## Overall equation equilibrium
Sucrose(mol/L) |  | Acetate (mol/L) | Propionate (mol/L) | Butyrate (mol/L) | PH2(atm) | PCH4(atm) | PCO2(atm) | T | H+ | HCO3- (M) | Qtotal (L/day) | Gas production (L/day) | Unit converting | Sucrose(mol/day) |  | a Acetate(mol/day) | b Propionate(mol/day) | c Butyrate(mol/day) | d H2(mol/day) | e CH4(mol/day) | f CO2(mol/day) | HCO3- used (mol/day) | H+ (mol) | Calculating | 2a+3b+4c+d+e | 3a+5b+7c+4e+2f | 2a+2b+2c+2d | -(a+b+c) | Eq5 (Eq2-Eq4) | Eq5 -Eq3*2 | Eq6:λ=___X7 | plug Eq6 into Eq1 X7=____ | λ=______ | day (i) | C12H22O11 | y1 H2O |  | x1 CH3COO- | x2 CH3CH2COO- | x3 CH3CH2CH2COO- | x4 H2 | x5 CH4 | x6 CO2 | x7 HCO3- | x7 H+ | Check calculation | C(left) | C(right) | H(left) | H(right) | O(left) | O(right) | e(left) | e(right)
0 | 0 | 0 | 8.379e-05 | 0 | 0.0042577 | 0.0060885 | 0.016508 | 306.5906 | 1.2023e-07 | 0.0364 | 27.8701 |  |  | 0 | 0 | 0 | 0.0023352 | 0 |  |  |  |  | 1.2023e-07
0 | 0 | 0.00061034 | 0.00011357 | 0.0001014 | 1e-05 | 0.54317 | 0.29657 | 306.6876 | 2.3442e-07 | 0.0326 | 27.2085 |  |  | 0 | 0 | 0.016606 | 0.0030899 | 0.0027588 |  |  |  |  | 2.3442e-07
0 | 0 | 0.00022041 | 0.00027297 | 3.9734e-05 | 1e-05 | 0.59568 | 0.33943 | 306.2593 | 2.4547e-07 | 0.03065 | 23.6262 | 25.7446 |  | 0 | 0 | 0.0052075 | 0.0064491 | 0.00093876 | 1.0508e-05 | 0.62594 | 0.35667 | 0.090961 | 2.4547e-07 |  | 1.0161 | 2.5582 | 0.73854 | -0.012595 | 2.5708 | 1.0937 | 3.6572 | 2.5444 | 9.3054 | 3 | 1 | 3.5057 | 0 | 0.048458 | 0.060012 | 0.0087355 | 9.7781e-05 | 5.8247 | 3.319 | 2.5444 | 2.6616 |  | 12 | 12 | 29.0115 | 29.0115 | 14.5057 | 14.5057 | 0 | 0 | 7.1054e-15
0 | 0 | 0.00018549 | 0.00029328 | 4.2403e-05 | 1e-05 | 0.59403 | 0.3676 | 306.9385 | 2.5704e-07 | 0.02985 | 27.2082 | 26.3625 |  | 0 | 0 | 0.0050468 | 0.0079795 | 0.0011537 | 1.076e-05 | 0.63919 | 0.39555 | 0.12652 | 2.5704e-07 |  | 1.0734 | 2.6199 | 0.81945 | -0.01418 | 2.6341 | 0.99519 | 4.0193 | 2.2581 | 9.0759 | 4 | 1 | 3.2114 | 0 | 0.045805 | 0.072421 | 0.010471 | 9.7659e-05 | 5.8013 | 3.5899 | 2.2581 | 2.3868 |  | 12 | 12 | 28.4228 | 28.4228 | 14.2114 | 14.2114 | 0 | 0 | 3.5527e-15
0 | 0 | 0.00022752 | 0.00040344 | 3.7636e-05 | 1e-05 | 0.59089 | 0.37548 | 306.231 | 2.6303e-07 | 0.02855 | 26.9182 | 29.1293 |  | 0 | 0 | 0.0061245 | 0.01086 | 0.0010131 | 1.189e-05 | 0.70254 | 0.44643 | 0.16016 | 2.6303e-07 |  | 1.1978 | 2.8899 | 0.92885 | -0.017997 | 2.9079 | 1.0502 | 3.8086 | 2.1574 | 8.2169 | 5 | 1 | 3.1045 | 0 | 0.050324 | 0.089235 | 0.0083246 | 9.7695e-05 | 5.7727 | 3.6682 | 2.1574 | 2.3053 |  | 12 | 12 | 28.2091 | 28.2091 | 14.1045 | 14.1045 | 0 | 0 | 0
0 | 0 | 0.00024197 | 0.00039031 | 5.8494e-05 | 1e-05 | 0.59315 | 0.37651 | 306.231 | 2.6303e-07 | 0.02865 | 27.1303 | 29.3241 |  | 0 | 0 | 0.0065646 | 0.010589 | 0.001587 | 1.1969e-05 | 0.70994 | 0.45064 | 0.15871 | 2.6303e-07 |  | 1.2118 | 2.9235 | 0.93877 | -0.018741 | 2.9423 | 1.0647 | 3.7568 | 2.1612 | 8.119 | 6 | 1 | 3.1053 | 0 | 0.053298 | 0.085975 | 0.012885 | 9.7177e-05 | 5.764 | 3.6588 | 2.1612 | 2.3133 |  | 12 | 12 | 28.2107 | 28.2107 | 14.1053 | 14.1053 | 0 | 0 | -3.5527e-15
0 | 0 | 0.00024724 | 0.00026699 | 3.816e-05 | 1e-05 | 0.59499 | 0.3746 | 306.0271 | 2.6303e-07 | 0.0291 | 25.8259 | 30.2399 |  | 0 | 0 | 0.0063851 | 0.0068952 | 0.00098551 | 1.2343e-05 | 0.73438 | 0.46236 | 0.13946 | 2.6303e-07 |  | 1.2341 | 2.9981 | 0.95325 | -0.014266 | 3.0123 | 1.1059 | 3.6171 | 2.1962 | 7.9439 | 7 | 1 | 3.161 | 0 | 0.050722 | 0.054775 | 0.0078287 | 9.8049e-05 | 5.8338 | 3.6729 | 2.1962 | 2.3095 |  | 12 | 12 | 28.322 | 28.322 | 14.161 | 14.161 | 0 | 0 | 3.5527e-15
0 | 0 | 0.00024853 | 0.00029616 | 3.174e-05 | 1e-05 | 0.60073 | 0.36556 | 306.231 | 2.9512e-07 | 0.03172 | 25.9103 | 29.1549 |  | 0 | 0 | 0.0064394 | 0.0076736 | 0.0008224 | 1.19e-05 | 0.71487 | 0.43501 | 0.072031 | 2.9512e-07 |  | 1.1891 | 2.9229 | 0.89989 | -0.014935 | 2.9379 | 1.1381 | 3.5146 | 2.317 | 8.1434 | 8 | 1 | 3.2791 | 0 | 0.052438 | 0.062489 | 0.0066971 | 9.6906e-05 | 5.8214 | 3.5424 | 2.317 | 2.4386 |  | 12 | 12 | 28.5582 | 28.5582 | 14.2791 | 14.2791 | 0 | 0 | 0
0 | 0 | 0.00022548 | 0.00023683 | 2.6725e-05 | 1e-05 | 0.59949 | 0.3643 | 306.231 | 2.5119e-07 | 0.03249 | 26.6406 | 33.7762 |  | 0 | 0 | 0.006007 | 0.0063093 | 0.00071196 | 1.3786e-05 | 0.82648 | 0.50223 | 0.053548 | 2.5119e-07 |  | 1.3625 | 3.3605 | 1.0305 | -0.013028 | 3.3735 | 1.3125 | 3.0476 | 2.329 | 7.098 | 9 | 1 | 3.3016 | 0 | 0.042638 | 0.044783 | 0.0050535 | 9.7855e-05 | 5.8663 | 3.5648 | 2.329 | 2.4215 |  | 12 | 12 | 28.6032 | 28.6032 | 14.3016 | 14.3016 | 0 | 0 | 3.5527e-15
0 | 0 | 0.00026991 | 0.0003665 | 3.0451e-05 | 1e-05 | 0.59273 | 0.3776 | 305.4 | 1.9498e-07 | 0.03235 | 26.7144 | 30.7767 |  | 0 | 0 | 0.0072106 | 0.0097907 | 0.00081348 | 1.2562e-05 | 0.74458 | 0.47433 | 0.057436 | 1.9498e-07 |  | 1.266 | 3.0546 | 0.98429 | -0.017815 | 3.0725 | 1.1039 | 3.6236 | 2.1477 | 7.7824 | 10 | 1 | 3.1033 | 0 | 0.056116 | 0.076196 | 0.0063308 | 9.7762e-05 | 5.7947 | 3.6915 | 2.1477 | 2.2864 |  | 12 | 12 | 28.2067 | 28.2067 | 14.1033 | 14.1033 | 0 | 0 | 5.3291e-15
0 | 0 | 0.00033691 | 0.00039737 | 3.9112e-05 | 1e-05 | 0.59661 | 0.37383 | 305 | 1.9953e-07 | 0.03225 | 27.3207 | 28.8579 |  | 0 | 0 | 0.0092047 | 0.010857 | 0.0010686 | 1.1779e-05 | 0.70273 | 0.44032 | 0.061472 | 1.9953e-07 |  | 1.1983 | 2.9003 | 0.9229 | -0.02113 | 2.9215 | 1.0757 | 3.7186 | 2.1994 | 8.1787 | 11 | 1 | 3.1463 | 0 | 0.075283 | 0.088793 | 0.0087396 | 9.6335e-05 | 5.7475 | 3.6013 | 2.1994 | 2.3722 |  | 12 | 12 | 28.2926 | 28.2926 | 14.1463 | 14.1463 | 0 | 0 | -7.1054e-15
0 | 0 | 0.00032672 | 0.00044933 | 0 | 1e-05 | 0.58591 | 0.38491 | 305.9 | 1.9498e-07 | 0.032025 | 27.3918 | 30.5184 |  | 0 | 0 | 0.0089493 | 0.012308 | 0 | 1.2456e-05 | 0.72984 | 0.47946 | 0.067795 | 1.9498e-07 |  | 1.2641 | 3.0078 | 1.0014 | -0.021257 | 3.029 | 1.0262 | 3.8981 | 2.0244 | 7.8913 | 12 | 1 | 2.9759 | 0 | 0.070622 | 0.097127 | 0 | 9.8298e-05 | 5.7594 | 3.7836 | 2.0244 | 2.1922 |  | 12 | 12 | 27.9518 | 27.9518 | 13.9759 | 13.9759 | 0 | 0 | 1.7764e-15
0 | 0 | 0.00026046 | 0.00028418 | 3.0941e-05 | 1e-05 | 0.58494 | 0.38538 | 305.6 | 1.9953e-07 | 0.031375 | 26.8605 | 30.1887 |  | 0 | 0 | 0.006996 | 0.0076333 | 0.0008311 | 1.2322e-05 | 0.72076 | 0.47487 | 0.083939 | 1.9953e-07 |  | 1.2358 | 2.9481 | 0.98066 | -0.01546 | 2.9635 | 1.0022 | 3.9912 | 2.0228 | 8.0732 | 13 | 1 | 2.9853 | 0 | 0.05648 | 0.061625 | 0.0067096 | 9.9477e-05 | 5.8189 | 3.8337 | 2.0228 | 2.1476 |  | 12 | 12 | 27.9706 | 27.9706 | 13.9853 | 13.9853 | 0 | 0 | -3.5527e-15
0 | 0 | 0.00082739 | 0.00065766 | 0.0001355 | 1e-05 | 0.58537 | 0.38385 | 305.3883 | 2.0893e-07 | 0.0307 | 26.6519 | 29.4994 |  | 0 | 0 | 0.022051 | 0.017528 | 0.0036112 | 1.2041e-05 | 0.70482 | 0.46217 | 0.10128 | 2.0893e-07 |  | 1.2781 | 2.9984 | 1.0107 | -0.043191 | 3.0416 | 1.0201 | 3.9211 | 1.9961 | 7.827 | 14 | 1 | 2.8993 | 0 | 0.1726 | 0.13719 | 0.028265 | 9.4241e-05 | 5.5166 | 3.6174 | 1.9961 | 2.3342 |  | 12 | 12 | 27.7986 | 27.7986 | 13.8993 | 13.8993 | 0 | 0 | -3.5527e-15
0 | 0 | 0.001084 | 0.00071295 | 0.00022186 | 1e-05 | 0.56475 | 0.39655 | 305.8448 | 2.9512e-07 | 0.02985 | 26.839 | 27.7156 |  | 0 | 0 | 0.029092 | 0.019135 | 0.0059544 | 1.1313e-05 | 0.63887 | 0.4486 | 0.1248 | 2.9512e-07 |  | 1.2269 | 2.7801 | 1.0056 | -0.054182 | 2.8343 | 0.82319 | 4.8591 | 1.7238 | 8.3759 | 15 | 1 | 2.5938 | 0 | 0.24368 | 0.16027 | 0.049874 | 9.4753e-05 | 5.3511 | 3.7574 | 1.7238 | 2.1776 |  | 12 | 12 | 27.1876 | 27.1876 | 13.5938 | 13.5938 | 0 | 0 | 0
0 | 0 | 0.00053244 | 0.00036262 | 0.00020305 | 0.0021324 | 0.56786 | 0.39485 | 306.2184 | 2.9512e-07 | 0.03034 | 26.3977 | 25.9976 |  | 0 | 0 | 0.014055 | 0.0095723 | 0.00536 | 0.0022627 | 0.60257 | 0.41898 | 0.10981 | 2.9512e-07 |  | 1.0998 | 2.5424 | 0.89594 | -0.028987 | 2.5713 | 0.77945 | 5.1318 | 1.8061 | 9.2687 | 16 | 1 | 2.7226 | 0 | 0.13027 | 0.088722 | 0.04968 | 0.020972 | 5.585 | 3.8834 | 1.8061 | 2.0748 |  | 12 | 12 | 27.4451 | 27.4451 | 13.7226 | 13.7226 | 0 | 0 | -3.5527e-15
0 | 0 | 0.0019772 | 0.0010172 | 0.00090379 | 0.0047113 | 0.56511 | 0.39291 | 306.4584 | 2.884e-07 | 0.03109 | 25.7075 | 24.8243 |  | 0 | 0 | 0.050829 | 0.026149 | 0.023234 | 0.0047737 | 0.57259 | 0.39812 | 0.087663 | 2.884e-07 |  | 1.2437 | 2.7458 | 0.99666 | -0.10021 | 2.846 | 0.85267 | 4.6911 | 1.7558 | 8.2366 | 17 | 1 | 2.4764 | 0 | 0.41866 | 0.21537 | 0.19137 | 0.039319 | 4.7162 | 3.2791 | 1.7558 | 2.5812 |  | 12 | 12 | 26.9528 | 26.9528 | 13.4764 | 13.4764 | 0 | 0 | 3.5527e-15
0 | 0 | 0.0015556 | 0.00075098 | 0.00073083 | 0.0084571 | 0.56162 | 0.39124 | 306.3141 | 3.02e-07 | 0.02994 | 26.4525 | 25.1264 |  | 0 | 0 | 0.041149 | 0.019865 | 0.019332 | 0.0086734 | 0.57598 | 0.40125 | 0.12062 | 3.02e-07 |  | 1.1965 | 2.6794 | 0.96318 | -0.080346 | 2.7597 | 0.83335 | 4.7999 | 1.7797 | 8.5422 | 18 | 1 | 2.5667 | 0 | 0.3515 | 0.16969 | 0.16514 | 0.07409 | 4.9202 | 3.4275 | 1.7797 | 2.466 |  | 12 | 12 | 27.1335 | 27.1335 | 13.5667 | 13.5667 | 0 | 0 | 0
0 | 0 | 0.0019193 | 0.00081906 | 0.00097621 | 0.013455 | 0.54539 | 0.39874 | 306.1625 | 3.02e-07 | 0.0302 | 26.7086 | 22.884 |  | 0 | 0 | 0.051263 | 0.021876 | 0.026073 | 0.012568 | 0.50942 | 0.37244 | 0.11485 | 3.02e-07 |  | 1.1543 | 2.5085 | 0.94331 | -0.099212 | 2.6077 | 0.72108 | 5.5472 | 1.6209 | 8.9916 | 19 | 1 | 2.3446 | 0 | 0.46094 | 0.1967 | 0.23444 | 0.11301 | 4.5805 | 3.3489 | 1.6209 | 2.513 |  | 12 | 12 | 26.6893 | 26.6893 | 13.3446 | 13.3446 | 0 | 0 | -3.5527e-15
0 | 0 | 0.00053244 | 0.00036262 | 0.00020305 | 1e-05 | 0.59953 | 0.3711 | 306.5866 | 2.4547e-07 | 0.031605 | 26.6007 | 28.7038 |  | 0 | 0 | 0.014163 | 0.0096458 | 0.0054012 | 1.1716e-05 | 0.7024 | 0.43478 | 0.077009 | 2.4547e-07 |  | 1.2161 | 2.9382 | 0.92798 | -0.02921 | 2.9674 | 1.1114 | 3.5991 | 2.2319 | 8.0327 | 20 | 1 | 3.1498 | 0 | 0.11377 | 0.077482 | 0.043386 | 9.4109e-05 | 5.6421 | 3.4924 | 2.2319 | 2.4665 |  | 12 | 12 | 28.2996 | 28.2996 | 14.1498 | 14.1498 | 0 | 0 | 0
0 | 0 | 0.00038419 | 0.00041201 | 4.9863e-05 | 1e-05 | 0.58975 | 0.37799 | 306.4097 | 2.5704e-07 | 0.032055 | 26.2683 | 26.9304 |  | 0 | 0 | 0.010092 | 0.010823 | 0.0013098 | 1.0992e-05 | 0.64826 | 0.41548 | 0.064226 | 2.5704e-07 |  | 1.1216 | 2.6866 | 0.87541 | -0.022225 | 2.7088 | 0.958 | 4.1754 | 2.1115 | 8.8162 | 21 | 1 | 3.0523 | 0 | 0.088973 | 0.095416 | 0.011548 | 9.6908e-05 | 5.7152 | 3.663 | 2.1115 | 2.3074 |  | 12 | 12 | 28.1046 | 28.1046 | 14.0523 | 14.0523 | 0 | 0 | -8.8818e-15
0 | 0 | 0.00052666 | 0.00052022 | 5.3259e-05 | 1e-05 | 0.58259 | 0.37911 | 306.1607 | 2.6303e-07 | 0.03094 | 26.7421 | 27.2007 |  | 0 | 0 | 0.014084 | 0.013912 | 0.0014242 | 1.1102e-05 | 0.64682 | 0.4209 | 0.095202 | 2.6303e-07 |  | 1.1433 | 2.7091 | 0.90064 | -0.02942 | 2.7385 | 0.9372 | 4.268 | 2.0409 | 8.7107 | 22 | 1 | 2.968 | 0 | 0.12268 | 0.12118 | 0.012406 | 9.6709e-05 | 5.6342 | 3.6663 | 2.0409 | 2.2972 |  | 12 | 12 | 27.9359 | 27.9359 | 13.968 | 13.968 | 0 | 0 | -7.1054e-15
0 | 0 | 0.0012762 | 0.00069945 | 0.00014635 | 1e-05 | 0.5683 | 0.39523 | 306.3321 | 2.8184e-07 | 0.03066 | 26.602 | 24.9045 |  | 0 | 0 | 0.033948 | 0.018607 | 0.0038931 | 1.0165e-05 | 0.57769 | 0.40175 | 0.10215 | 2.8184e-07 |  | 1.1187 | 2.5329 | 0.91641 | -0.056448 | 2.5893 | 0.75653 | 5.2873 | 1.7353 | 9.1753 | 23 | 1 | 2.6143 | 0 | 0.31149 | 0.17072 | 0.03572 | 9.3267e-05 | 5.3004 | 3.6862 | 1.7353 | 2.2533 |  | 12 | 12 | 27.2286 | 27.2286 | 13.6143 | 13.6143 | 0 | 0 | 1.7764e-15
0 | 0 | 0.0021311 | 0.0008586 | 0.0005264 | 0.0024357 | 0.55142 | 0.40284 | 306.2383 | 2.9512e-07 | 0.0318 | 26.4493 | 22.731 |  | 0 | 0 | 0.056367 | 0.022709 | 0.013923 | 0.0022599 | 0.51161 | 0.37375 | 0.071413 | 2.9512e-07 |  | 1.1219 | 2.4311 | 0.93351 | -0.092999 | 2.5241 | 0.65704 | 6.0879 | 1.5326 | 9.33 | 24 | 1 | 2.3073 | 0 | 0.5259 | 0.21188 | 0.1299 | 0.021084 | 4.7733 | 3.4871 | 1.5326 | 2.4002 |  | 12 | 12 | 26.6145 | 26.6145 | 13.3073 | 13.3073 | 0 | 0 | 3.5527e-15
0 | 0 | 0.0022869 | 0.00096511 | 0.00080302 | 0.0035695 | 0.55625 | 0.40096 | 306.3159 | 2.884e-07 | 0.0306 | 26.6418 | 22.4634 |  | 0 | 0 | 0.060927 | 0.025712 | 0.021394 | 0.0032728 | 0.51001 | 0.36763 | 0.1039 | 2.884e-07 |  | 1.1622 | 2.5077 | 0.95133 | -0.10803 | 2.6157 | 0.71306 | 5.6096 | 1.5958 | 8.9521 | 25 | 1 | 2.3039 | 0 | 0.54542 | 0.23018 | 0.19152 | 0.029298 | 4.5657 | 3.2911 | 1.5958 | 2.563 |  | 12 | 12 | 26.6078 | 26.6078 | 13.3039 | 13.3039 | 0 | 0 | 0
0 | 0 | 0.0023006 | 0.00095864 | 0.00073774 | 0.0034414 | 0.54822 | 0.40916 | 306.3483 | 2.9512e-07 | 0.030775 | 26.385 | 22.7687 |  | 0 | 0 | 0.060701 | 0.025294 | 0.019465 | 0.0031982 | 0.50948 | 0.38025 | 0.098284 | 2.9512e-07 |  | 1.1649 | 2.4891 | 0.97141 | -0.10546 | 2.5946 | 0.65177 | 6.1371 | 1.4726 | 9.0374 | 26 | 1 | 2.1968 | 0 | 0.54858 | 0.22859 | 0.17592 | 0.028903 | 4.6044 | 3.4364 | 1.4726 | 2.4257 |  | 12 | 12 | 26.3937 | 26.3937 | 13.1968 | 13.1968 | 0 | 0 | -1.7764e-15
0 | 0 | 0.0024249 | 0.0010622 | 0.00074187 | 0.0032406 | 0.54865 | 0.41002 | 306.361 | 2.9512e-07 | 0.030725 | 26.4444 | 22.9626 |  | 0 | 0 | 0.064125 | 0.02809 | 0.019618 | 0.0030372 | 0.51422 | 0.3843 | 0.099828 | 2.9512e-07 |  | 1.1895 | 2.5331 | 0.99226 | -0.11183 | 2.6449 | 0.66042 | 6.0568 | 1.4626 | 8.8586 | 27 | 1 | 2.1778 | 0 | 0.56806 | 0.24884 | 0.17379 | 0.026906 | 4.5553 | 3.4043 | 1.4626 | 2.4533 |  | 12 | 12 | 26.3557 | 26.3557 | 13.1778 | 13.1778 | 0 | 0 | 0
0 | 0 | 0.0024487 | 0.0011502 | 0.00069451 | 0.0040455 | 0.54679 | 0.40894 | 306.1372 | 3.02e-07 | 0.031015 | 26.1678 | 21.7399 |  | 0 | 0 | 0.064077 | 0.030098 | 0.018174 | 0.0035897 | 0.48519 | 0.36287 | 0.091195 | 3.02e-07 |  | 1.1392 | 2.4179 | 0.95044 | -0.11235 | 2.5302 | 0.62935 | 6.3558 | 1.4562 | 9.2554 | 28 | 1 | 2.1653 | 0 | 0.59306 | 0.27856 | 0.1682 | 0.033224 | 4.4906 | 3.3585 | 1.4562 | 2.496 |  | 12 | 12 | 26.3307 | 26.3307 | 13.1653 | 13.1653 | 0 | 0 | 0
0 | 0 | 0.0025488 | 0.0015089 | 0.00071403 | 0.0032891 | 0.5436 | 0.4156 | 306.2545 | 2.9512e-07 | 0.031275 | 26.5463 | 23.2764 |  | 0 | 0 | 0.067662 | 0.040056 | 0.018955 | 0.0031248 | 0.51645 | 0.39484 | 0.085612 | 2.9512e-07 |  | 1.2426 | 2.608 | 1.043 | -0.12667 | 2.7347 | 0.64862 | 6.167 | 1.3852 | 8.5424 | 29 | 1 | 2.0655 | 0 | 0.57799 | 0.34217 | 0.16192 | 0.026694 | 4.4117 | 3.3729 | 1.3852 | 2.4673 |  | 12 | 12 | 26.131 | 26.131 | 13.0655 | 13.0655 | 0 | 0 | 0
0 | 0 | 0.0010804 | 0.0008366 | 0.00017874 | 1e-05 | 0.5835 | 0.38555 | 306.37 | 2.6303e-07 | 0.0319 | 26.1539 | 31.6337 |  | 0 | 0 | 0.028257 | 0.02188 | 0.0046747 | 1.2912e-05 | 0.75339 | 0.49781 | 0.068 | 2.6303e-07 |  | 1.3921 | 3.2405 | 1.1053 | -0.054812 | 3.2953 | 1.0848 | 3.6873 | 1.9567 | 7.2147 | 30 | 1 | 2.844 | 0 | 0.20387 | 0.15786 | 0.033727 | 9.3155e-05 | 5.4355 | 3.5916 | 1.9567 | 2.3521 |  | 12 | 12 | 27.6881 | 27.6881 | 13.844 | 13.844 | 0 | 0 | -1.7764e-15
0 | 0 | 0.0013262 | 0.00085195 | 0.00018371 | 1e-05 | 0.57143 | 0.39323 | 305.9477 | 2.6303e-07 | 0.03252 | 26.6841 | 26.3443 |  | 0 | 0 | 0.035388 | 0.022734 | 0.0049023 | 1.0753e-05 | 0.61444 | 0.42283 | 0.052835 | 2.6303e-07 |  | 1.1959 | 2.7119 | 0.97171 | -0.063024 | 2.775 | 0.83156 | 4.8103 | 1.7771 | 8.5485 | 31 | 1 | 2.6381 | 0 | 0.30252 | 0.19434 | 0.041907 | 9.1921e-05 | 5.2526 | 3.6146 | 1.7771 | 2.3159 |  | 12 | 12 | 27.2762 | 27.2762 | 13.6381 | 13.6381 | 0 | 0 | -7.1054e-15
0 | 0 | 0.0020423 | 0.0010882 | 0.00039743 | 0.0025052 | 0.55936 | 0.4009 | 306.2635 | 2.8184e-07 | 0.031375 | 26.3736 | 24.7501 |  | 0 | 0 | 0.053862 | 0.0287 | 0.010482 | 0.0025307 | 0.56507 | 0.40499 | 0.082418 | 2.8184e-07 |  | 1.2058 | 2.6438 | 0.99608 | -0.093044 | 2.7368 | 0.74468 | 5.3714 | 1.6049 | 8.6208 | 32 | 1 | 2.4018 | 0 | 0.46433 | 0.24742 | 0.09036 | 0.021817 | 4.8713 | 3.4914 | 1.6049 | 2.407 |  | 12 | 12 | 26.8035 | 26.8035 | 13.4018 | 13.4018 | 0 | 0 | 3.5527e-15
0 | 0 | 0.0011841 | 0.00067705 | 0.00020919 | 1e-05 | 0.5905 | 0.38196 | 306.583 | 2.884e-07 | 0.030055 | 26.0787 | 29.2953 |  | 0 | 0 | 0.03088 | 0.017656 | 0.0054554 | 1.1957e-05 | 0.70608 | 0.45672 | 0.11592 | 2.884e-07 |  | 1.2994 | 3.0434 | 1.0214 | -0.053992 | 3.0974 | 1.0546 | 3.793 | 2.0241 | 7.6776 | 33 | 1 | 2.9145 | 0 | 0.23708 | 0.13556 | 0.041884 | 9.1803e-05 | 5.421 | 3.5065 | 2.0241 | 2.4387 |  | 12 | 12 | 27.8291 | 27.8291 | 13.9145 | 13.9145 | 0 | 0 | 0
0 | 0 | 0.0010232 | 0.00057667 | 0.00012087 | 4.1325e-05 | 0.57812 | 0.38821 | 306.4537 | 2.6303e-07 | 0.030085 | 26.6938 | 26.658 |  | 0 | 0 | 0.027314 | 0.015393 | 0.0032265 | 4.4965e-05 | 0.62904 | 0.42241 | 0.11785 | 2.6303e-07 |  | 1.1652 | 2.6978 | 0.93668 | -0.045934 | 2.7437 | 0.87033 | 4.5959 | 1.8883 | 8.6784 | 34 | 1 | 2.7937 | 0 | 0.23704 | 0.13359 | 0.028001 | 0.00039022 | 5.4591 | 3.6658 | 1.8883 | 2.2869 |  | 12 | 12 | 27.5873 | 27.5873 | 13.7937 | 13.7937 | 0 | 0 | 0
0 | 0 | 0.0011801 | 0.00058031 | 0.00013898 | 0.00020226 | 0.5655 | 0.39808 | 306.4205 | 2.884e-07 | 0.0304 | 26.4889 | 24.8889 |  | 0 | 0 | 0.03126 | 0.015372 | 0.0036815 | 0.00020547 | 0.57447 | 0.4044 | 0.1086 | 2.884e-07 |  | 1.1022 | 2.4947 | 0.90943 | -0.050314 | 2.545 | 0.72617 | 5.5084 | 1.6969 | 9.3474 | 35 | 1 | 2.5916 | 0 | 0.2922 | 0.14369 | 0.034412 | 0.0019206 | 5.3698 | 3.7801 | 1.6969 | 2.1672 |  | 12 | 12 | 27.1833 | 27.1833 | 13.5916 | 13.5916 | 0 | 0 | 0
0 | 0 | 0.0016189 | 0.00088644 | 0.00019998 | 1.032e-05 | 0.56371 | 0.39299 | 306.3682 | 3.02e-07 | 0.03249 | 24.9934 | 24.6559 |  | 0 | 0 | 0.040461 | 0.022155 | 0.0049983 | 1.0385e-05 | 0.5673 | 0.39549 | 0.050237 | 3.02e-07 |  | 1.1302 | 2.5364 | 0.92621 | -0.067615 | 2.604 | 0.75157 | 5.3222 | 1.7106 | 9.1043 | 36 | 1 | 2.5643 | 0 | 0.36837 | 0.20171 | 0.045506 | 9.4552e-05 | 5.1649 | 3.6006 | 1.7106 | 2.3262 |  | 12 | 12 | 27.1286 | 27.1286 | 13.5643 | 13.5643 | 0 | 0 | 0
0 | 0 | 0.0018157 | 0.00097784 | 0.00025286 | 0.00071074 | 0.55842 | 0.40217 | 306.352 | 2.8184e-07 | 0.03125 | 26.5287 | 22.0303 |  | 0 | 0 | 0.048169 | 0.025941 | 0.0067079 | 0.0006391 | 0.50213 | 0.36163 | 0.086218 | 2.8184e-07 |  | 1.0648 | 2.331 | 0.8849 | -0.080818 | 2.4118 | 0.64199 | 6.2306 | 1.5719 | 9.7939 | 37 | 1 | 2.3823 | 0 | 0.47176 | 0.25406 | 0.065697 | 0.0062592 | 4.9178 | 3.5418 | 1.5719 | 2.3634 |  | 12 | 12 | 26.7646 | 26.7646 | 13.3823 | 13.3823 | 0 | 0 | 1.0658e-14
0 | 0 | 0.0024118 | 0.0014176 | 0.00040943 | 0.00089459 | 0.553 | 0.40912 | 306.5017 | 2.8184e-07 | 0.0306 | 26.6097 | 23.1412 |  | 0 | 0 | 0.064176 | 0.037723 | 0.010895 | 0.00084497 | 0.52233 | 0.38643 | 0.10378 | 2.8184e-07 |  | 1.1939 | 2.5484 | 0.99845 | -0.11279 | 2.6612 | 0.6643 | 6.0213 | 1.4654 | 8.8239 | 38 | 1 | 2.2066 | 0 | 0.56629 | 0.33287 | 0.096135 | 0.007456 | 4.609 | 3.4098 | 1.4654 | 2.4607 |  | 12 | 12 | 26.4132 | 26.4132 | 13.2066 | 13.2066 | 0 | 0 | 3.5527e-15
0 | 0 | 0.0022125 | 0.0015264 | 0.00027674 | 0.00074245 | 0.55681 | 0.40698 | 306.4332 | 2.6915e-07 | 0.0309 | 26.2699 | 24.7282 |  | 0 | 0 | 0.058122 | 0.040098 | 0.0072699 | 0.00074937 | 0.562 | 0.41077 | 0.094572 | 2.6915e-07 |  | 1.2384 | 2.6752 | 1.0325 | -0.10549 | 2.7807 | 0.71569 | 5.589 | 1.5149 | 8.4668 | 39 | 1 | 2.2868 | 0 | 0.49211 | 0.3395 | 0.061552 | 0.0063447 | 4.7583 | 3.4779 | 1.5149 | 2.408 |  | 12 | 12 | 26.5735 | 26.5735 | 13.2868 | 13.2868 | 0 | 0 | -1.7764e-15
0 | 0 | 0.0019846 | 0.0015096 | 0.00023393 | 1e-05 | 0.55956 | 0.40483 | 306.3971 | 2.6303e-07 | 0.0309 | 26.64 | 21.9396 |  | 0 | 0 | 0.05287 | 0.040217 | 0.0062319 | 8.9549e-06 | 0.50108 | 0.36252 | 0.095904 | 2.6303e-07 |  | 1.1149 | 2.4077 | 0.92368 | -0.099319 | 2.507 | 0.65962 | 6.0641 | 1.5462 | 9.3763 | 40 | 1 | 2.2993 | 0 | 0.49573 | 0.37709 | 0.058432 | 8.3964e-05 | 4.6983 | 3.3991 | 1.5462 | 2.4774 |  | 12 | 12 | 26.5985 | 26.5985 | 13.2993 | 13.2993 | 0 | 0 | 0
0 | 0 | 0.0020088 | 0.0018593 | 0.00018386 | 1e-05 | 0.55418 | 0.4087 | 306.3502 | 2.6303e-07 | 0.030365 | 26.4195 | 25.0084 |  | 0 | 0 | 0.053071 | 0.049122 | 0.0048575 | 1.0208e-05 | 0.56568 | 0.41719 | 0.10924 | 2.6303e-07 |  | 1.2558 | 2.7016 | 1.0485 | -0.10705 | 2.8086 | 0.71167 | 5.6206 | 1.4891 | 8.3698 | 41 | 1 | 2.243 | 0 | 0.44419 | 0.41114 | 0.040656 | 8.5435e-05 | 4.7346 | 3.4918 | 1.4891 | 2.3851 |  | 12 | 12 | 26.4859 | 26.4859 | 13.243 | 13.243 | 0 | 0 | 7.1054e-15
0 | 0 | 0.001875 | 0.0017887 | 0.00013791 | 1e-05 | 0.55779 | 0.4053 | 306.2942 | 2.7542e-07 | 0.029815 | 26.2094 | 24.0053 |  | 0 | 0 | 0.049144 | 0.046881 | 0.0036146 | 9.7981e-06 | 0.54653 | 0.39711 | 0.12279 | 2.7542e-07 |  | 1.197 | 2.5933 | 0.99351 | -0.09964 | 2.6929 | 0.70589 | 5.6666 | 1.5418 | 8.7368 | 42 | 1 | 2.3055 | 0 | 0.42936 | 0.40959 | 0.03158 | 8.5604e-05 | 4.7749 | 3.4695 | 1.5418 | 2.4123 |  | 12 | 12 | 26.6109 | 26.6109 | 13.3055 | 13.3055 | 0 | 0 | 0
0 | 0 | 0.0015455 | 0.0018444 | 8.9927e-05 | 1e-05 | 0.56132 | 0.39967 | 305.9838 | 2.7542e-07 | 0.03037 | 26.5533 | 23.5904 |  | 0 | 0 | 0.041039 | 0.048974 | 0.0023879 | 9.6287e-06 | 0.54048 | 0.38483 | 0.10967 | 2.7542e-07 |  | 1.1639 | 2.5466 | 0.95446 | -0.092401 | 2.639 | 0.73012 | 5.4786 | 1.6268 | 8.9127 | 43 | 1 | 2.3873 | 0 | 0.36577 | 0.43649 | 0.021282 | 8.5818e-05 | 4.8171 | 3.4299 | 1.6268 | 2.4504 |  | 12 | 12 | 26.7747 | 26.7747 | 13.3873 | 13.3873 | 0 | 0 | 3.5527e-15
0 | 0 | 0.0016688 | 0.0020078 | 7.8302e-05 | 1e-05 | 0.55579 | 0.40841 | 306.1986 | 2.8184e-07 | 0.029475 | 26.4217 | 22.3879 |  | 0 | 0 | 0.044091 | 0.053051 | 0.0020689 | 9.1379e-06 | 0.50788 | 0.3732 | 0.13277 | 2.8184e-07 |  | 1.1367 | 2.4435 | 0.94483 | -0.099211 | 2.5427 | 0.65309 | 6.1247 | 1.5072 | 9.231 | 44 | 1 | 2.2433 | 0 | 0.40701 | 0.48971 | 0.019098 | 8.4352e-05 | 4.6882 | 3.4451 | 1.5072 | 2.423 |  | 12 | 12 | 26.4865 | 26.4865 | 13.2433 | 13.2433 | 0 | 0 | 3.5527e-15
0 | 0 | 0.0013787 | 0.0019372 | 5.4079e-05 | 1e-05 | 0.55923 | 0.40383 | 306.379 | 2.6915e-07 | 0.029575 | 26.1746 | 22.6878 |  | 0 | 0 | 0.036087 | 0.050706 | 0.0014155 | 9.2603e-06 | 0.51786 | 0.37396 | 0.12891 | 2.6915e-07 |  | 1.1218 | 2.4432 | 0.92434 | -0.088209 | 2.5314 | 0.68268 | 5.8593 | 1.5846 | 9.2847 | 45 | 1 | 2.3361 | 0 | 0.33506 | 0.47079 | 0.013142 | 8.5979e-05 | 4.8082 | 3.4721 | 1.5846 | 2.4036 |  | 12 | 12 | 26.6723 | 26.6723 | 13.3361 | 13.3361 | 0 | 0 | 0
0 | 0 | 0.0012098 | 0.002108 | 4.6487e-05 | 1e-05 | 0.55825 | 0.40448 | 306.4314 | 2.6303e-07 | 0.029625 | 26.433 | 23.6972 |  | 0 | 0 | 0.031978 | 0.05572 | 0.0012288 | 9.6723e-06 | 0.53996 | 0.39123 | 0.12886 | 2.6303e-07 |  | 1.1672 | 2.543 | 0.96032 | -0.088927 | 2.6319 | 0.71128 | 5.6236 | 1.5865 | 8.9217 | 46 | 1 | 2.327 | 0 | 0.28529 | 0.49712 | 0.010963 | 8.6293e-05 | 4.8173 | 3.4904 | 1.5865 | 2.3798 |  | 12 | 12 | 26.654 | 26.654 | 13.327 | 13.327 | 0 | 0 | 0
0 | 0 | 0.00099511 | 0.0018821 | 3.5907e-05 | 1e-05 | 0.55649 | 0.40749 | 306.3899 | 2.5704e-07 | 0.02974 | 26.3093 | 22.7096 |  | 0 | 0 | 0.026181 | 0.049517 | 0.00094468 | 9.2692e-06 | 0.51583 | 0.37771 | 0.12523 | 2.5704e-07 |  | 1.0982 | 2.3961 | 0.90871 | -0.076643 | 2.4727 | 0.65529 | 6.1042 | 1.5577 | 9.5083 | 47 | 1 | 2.3133 | 0 | 0.24893 | 0.47083 | 0.0089823 | 8.8135e-05 | 4.9046 | 3.5914 | 1.5577 | 2.2864 |  | 12 | 12 | 26.6266 | 26.6266 | 13.3133 | 13.3133 | 0 | 0 | -3.5527e-15
0 | 0 | 0.00088139 | 0.0018441 | 3.3378e-05 | 1e-05 | 0.55481 | 0.40839 | 306.4999 | 2.5704e-07 | 0.030085 | 26.1936 | 23.6171 |  | 0 | 0 | 0.023087 | 0.048304 | 0.0008743 | 9.6396e-06 | 0.53482 | 0.39367 | 0.11564 | 2.5704e-07 |  | 1.1231 | 2.4562 | 0.93187 | -0.072265 | 2.5285 | 0.66472 | 6.0176 | 1.5467 | 9.3077 | 48 | 1 | 2.3139 | 0 | 0.21489 | 0.4496 | 0.0081378 | 8.9723e-05 | 4.9779 | 3.6642 | 1.5467 | 2.2194 |  | 12 | 12 | 26.6277 | 26.6277 | 13.3139 | 13.3139 | 0 | 0 | 0
0 | 0 | 0.000659 | 0.0017535 | 0 | 1e-05 | 0.55918 | 0.40328 | 306.4657 | 2.4547e-07 | 0.030085 | 26.6043 | 25.2537 |  | 0 | 0 | 0.017532 | 0.04665 | 0 | 1.0308e-05 | 0.57638 | 0.41569 | 0.11746 | 2.4547e-07 |  | 1.1671 | 2.5914 | 0.95974 | -0.064182 | 2.6556 | 0.7361 | 5.434 | 1.6344 | 8.8816 | 49 | 1 | 2.4273 | 0 | 0.15571 | 0.41432 | 0 | 9.1548e-05 | 5.1192 | 3.692 | 1.6344 | 2.2045 |  | 12 | 12 | 26.8546 | 26.8546 | 13.4273 | 13.4273 | 0 | 0 | 0
0 | 0 | 0.000623 | 0.0018622 | 0 | 1e-05 | 0.56168 | 0.40265 | 306.5324 | 2.0893e-07 | 0.02945 | 26.4363 | 24.7466 |  | 0 | 0 | 0.01647 | 0.049231 | 0 | 1.0101e-05 | 0.56734 | 0.40671 | 0.1335 | 2.0893e-07 |  | 1.1547 | 2.5649 | 0.94481 | -0.065701 | 2.6306 | 0.741 | 5.3981 | 1.6591 | 8.9557 | 50 | 1 | 2.4387 | 0 | 0.1475 | 0.4409 | 0 | 9.0459e-05 | 5.0809 | 3.6423 | 1.6591 | 2.2475 |  | 12 | 12 | 26.8773 | 26.8773 | 13.4387 | 13.4387 | 0 | 0 | 7.1054e-15
0 | 0 | 0.0002549 | 0.00096643 | 0 | 1e-05 | 0.60003 | 0.35016 | 306.0885 | 2.0893e-07 | 0.03078 | 25.7015 | 19.9389 |  | 0 | 0 | 0.0065513 | 0.024839 | 0 | 8.1383e-06 | 0.48833 | 0.28498 | 0.09561 | 2.0893e-07 |  | 0.86092 | 2.0972 | 0.63273 | -0.03139 | 2.1286 | 0.86309 | 4.6345 | 2.4048 | 11.1452 | 51 | 1 | 3.2665 | 0 | 0.073016 | 0.27683 | 0 | 9.0704e-05 | 5.4425 | 3.1761 | 2.4048 | 2.7547 |  | 12 | 12 | 28.5329 | 28.5329 | 14.2665 | 14.2665 | 0 | 0 | -3.5527e-15
0 | 0 | 0.00030556 | 0.00088538 | 0 | 1e-05 | 0.56641 | 0.3944 | 306.1869 | 2.3442e-07 | 0.03069 | 27.4091 | 23.7301 |  | 0 | 0 | 0.008375 | 0.024267 | 0 | 9.6857e-06 | 0.54861 | 0.382 | 0.10443 | 2.3442e-07 |  | 1.0202 | 2.3409 | 0.82929 | -0.032642 | 2.3736 | 0.71498 | 5.5945 | 1.7891 | 10.0091 | 52 | 1 | 2.6677 | 0 | 0.083826 | 0.24289 | 0 | 9.6945e-05 | 5.4911 | 3.8235 | 1.7891 | 2.1158 |  | 12 | 12 | 27.3354 | 27.3354 | 13.6677 | 13.6677 | 0 | 0 | -3.5527e-15
0 | 0 | 0.00038431 | 0.0011702 | 0 | 1e-05 | 0.56761 | 0.39862 | 306.2635 | 2.4547e-07 | 0.03008 | 26.2066 | 24.8479 |  | 0 | 0 | 0.010071 | 0.030668 | 0 | 1.0142e-05 | 0.57567 | 0.40428 | 0.11583 | 2.4547e-07 |  | 1.0921 | 2.4863 | 0.89005 | -0.040739 | 2.527 | 0.7469 | 5.3555 | 1.7521 | 9.3836 | 53 | 1 | 2.6083 | 0 | 0.094506 | 0.28778 | 0 | 9.5168e-05 | 5.4019 | 3.7937 | 1.7521 | 2.1344 |  | 12 | 12 | 27.2166 | 27.2166 | 13.6083 | 13.6083 | 0 | 0 | 3.5527e-15
0 | 0 | 0.00044797 | 0.0012908 | 0 | 1e-05 | 0.5621 | 0.3977 | 306.0614 | 2.5704e-07 | 0.03008 | 26.0807 | 24.0906 |  | 0 | 0 | 0.011683 | 0.033666 | 0 | 9.8329e-06 | 0.55271 | 0.39106 | 0.11528 | 2.5704e-07 |  | 1.0681 | 2.4143 | 0.87281 | -0.045349 | 2.4596 | 0.71397 | 5.6025 | 1.7182 | 9.626 | 54 | 1 | 2.5562 | 0 | 0.11246 | 0.32406 | 0 | 9.4651e-05 | 5.3204 | 3.7643 | 1.7182 | 2.1547 |  | 12 | 12 | 27.1124 | 27.1124 | 13.5562 | 13.5562 | 0 | 0 | 3.5527e-15
0 | 0 | 0.00052702 | 0.0014874 | 0 | 1e-05 | 0.565 | 0.39378 | 306.3357 | 2.4547e-07 | 0.02982 | 26.3587 | 23.0281 |  | 0 | 0 | 0.013892 | 0.039206 | 0 | 9.3992e-06 | 0.53105 | 0.37012 | 0.12336 | 2.4547e-07 |  | 1.0466 | 2.3619 | 0.84644 | -0.053098 | 2.415 | 0.72215 | 5.539 | 1.7655 | 9.779 | 55 | 1 | 2.5738 | 0 | 0.13585 | 0.3834 | 0 | 9.1915e-05 | 5.1932 | 3.6194 | 1.7655 | 2.2847 |  | 12 | 12 | 27.1477 | 27.1477 | 13.5738 | 13.5738 | 0 | 0 | 3.5527e-15
0 | 0 | 0.00057203 | 0.0015374 | 0 | 1e-05 | 0.59058 | 0.37334 | 306.1913 | 1.9953e-07 | 0.03151 | 26.2211 | 22.7413 |  | 0 | 0 | 0.014999 | 0.040314 | 0 | 9.2822e-06 | 0.54819 | 0.34654 | 0.078401 | 1.9953e-07 |  | 1.0457 | 2.4393 | 0.80371 | -0.055313 | 2.4946 | 0.88722 | 4.5085 | 2.1 | 9.4677 | 56 | 1 | 2.9092 | 0 | 0.14201 | 0.38168 | 0 | 8.7881e-05 | 5.19 | 3.2809 | 2.1 | 2.6237 |  | 12 | 12 | 27.8184 | 27.8184 | 13.9092 | 13.9092 | 0 | 0 | 1.7764e-15
0 | 0 | 0.00082691 | 0.0015161 | 3.5814e-05 | 1e-05 | 0.58583 | 0.379 | 306.5017 | 2.138e-07 | 0.03154 | 26.1624 | 19.6972 |  | 0 | 0 | 0.021634 | 0.039664 | 0.00093698 | 8.0397e-06 | 0.47099 | 0.3047 | 0.077441 | 2.138e-07 |  | 0.9417 | 2.1537 | 0.73387 | -0.062235 | 2.216 | 0.74824 | 5.3459 | 1.9887 | 10.6312 | 57 | 1 | 2.7679 | 0 | 0.22999 | 0.42168 | 0.0099612 | 8.5471e-05 | 5.0071 | 3.2393 | 1.9887 | 2.6503 |  | 12 | 12 | 27.5358 | 27.5358 | 13.7679 | 13.7679 | 0 | 0 | 0
0 | 0 | 0.00049629 | 0.0014579 | 0 | 1e-05 | 0.53021 | 0.43657 | 306.6768 | 2.5704e-07 | 0.03073 | 26.406 | 28.5316 |  | 0 | 0 | 0.013105 | 0.038498 | 0 | 1.1646e-05 | 0.61745 | 0.50841 | 0.09955 | 2.5704e-07 |  | 1.2676 | 2.7016 | 1.12 | -0.051603 | 2.7532 | 0.51317 | 7.7946 | 1.1029 | 8.5968 | 58 | 1 | 1.9375 | 0 | 0.11266 | 0.33096 | 0 | 0.00010011 | 5.3081 | 4.3707 | 1.1029 | 1.5465 |  | 12 | 12 | 25.875 | 25.875 | 12.9375 | 12.9375 | 0 | 0 | 1.7764e-15
0 | 0 | 0.00063877 | 0.001778 | 0 | 1e-05 | 0.55271 | 0.41376 | 306.4007 | 2.5119e-07 | 0.031175 | 26.2873 | 29.1864 |  | 0 | 0 | 0.016792 | 0.04674 | 0 | 1.1913e-05 | 0.65843 | 0.49291 | 0.087405 | 2.5119e-07 |  | 1.3251 | 2.9178 | 1.1129 | -0.063531 | 2.9814 | 0.75559 | 5.2938 | 1.4972 | 7.9258 | 59 | 1 | 2.312 | 0 | 0.13309 | 0.37045 | 0 | 9.4419e-05 | 5.2186 | 3.9067 | 1.4972 | 2.0007 |  | 12 | 12 | 26.624 | 26.624 | 13.312 | 13.312 | 0 | 0 | -3.5527e-15
0 | 0 | 0.0006413 | 0.0016175 | 0 | 1e-05 | 0.55888 | 0.40562 | 306.1354 | 2.3442e-07 | 0.031145 | 26.1511 | 25.9191 |  | 0 | 0 | 0.016771 | 0.042301 | 0 | 1.0579e-05 | 0.59125 | 0.42911 | 0.087737 | 2.3442e-07 |  | 1.1808 | 2.6268 | 0.97636 | -0.059071 | 2.6859 | 0.73319 | 5.4556 | 1.6125 | 8.797 | 60 | 1 | 2.4265 | 0 | 0.14753 | 0.37212 | 0 | 9.3065e-05 | 5.2012 | 3.7749 | 1.6125 | 2.1321 |  | 12 | 12 | 26.8529 | 26.8529 | 13.4265 | 13.4265 | 0 | 0 | 0
0 | 0 | 0.00055776 | 0.0013664 | 0 | 1e-05 | 0.56292 | 0.40256 | 306.0632 | 2.2387e-07 | 0.030115 | 26.4779 | 25.178 |  | 0 | 0 | 0.014768 | 0.03618 | 0 | 1.0277e-05 | 0.57849 | 0.4137 | 0.11611 | 2.2387e-07 |  | 1.1303 | 2.5392 | 0.92929 | -0.050948 | 2.5902 | 0.73156 | 5.4677 | 1.6713 | 9.1383 | 61 | 1 | 2.506 | 0 | 0.13496 | 0.33062 | 0 | 9.3911e-05 | 5.2864 | 3.7805 | 1.6713 | 2.1369 |  | 12 | 12 | 27.0121 | 27.0121 | 13.506 | 13.506 | 0 | 0 | 0
0 | 0 | 0.00059496 | 0.0013684 | 0 | 1e-05 | 0.56056 | 0.40397 | 305.9351 | 2.2387e-07 | 0.0296 | 26.1756 | 23.9876 |  | 0 | 0 | 0.015574 | 0.035819 | 0 | 9.7909e-06 | 0.54884 | 0.39552 | 0.12826 | 2.2387e-07 |  | 1.083 | 2.4212 | 0.89383 | -0.051393 | 2.4726 | 0.68494 | 5.84 | 1.6383 | 9.5678 | 62 | 1 | 2.467 | 0 | 0.14901 | 0.34271 | 0 | 9.3677e-05 | 5.2512 | 3.7843 | 1.6383 | 2.1301 |  | 12 | 12 | 26.9341 | 26.9341 | 13.467 | 13.467 | 0 | 0 | 7.1054e-15
0 | 0 | 0.00059154 | 0.0013937 | 0 | 1e-05 | 0.56467 | 0.4012 | 306.2527 | 2.2909e-07 | 0.030345 | 25.9965 | 25.2616 |  | 0 | 0 | 0.015378 | 0.03623 | 0 | 1.0311e-05 | 0.58223 | 0.41367 | 0.10802 | 2.2909e-07 |  | 1.1353 | 2.5562 | 0.93056 | -0.051608 | 2.6078 | 0.7467 | 5.3569 | 1.6944 | 9.077 | 63 | 1 | 2.5301 | 0 | 0.13959 | 0.32886 | 0 | 9.3592e-05 | 5.2849 | 3.7549 | 1.6944 | 2.1629 |  | 12 | 12 | 27.0601 | 27.0601 | 13.5301 | 13.5301 | 0 | 0 | 0
0 | 0 | 0.00070959 | 0.0015808 | 0 | 1e-05 | 0.55703 | 0.40746 | 306.3134 | 2.2909e-07 | 0.03016 | 25.9736 | 24.9397 |  | 0 | 0 | 0.018431 | 0.041059 | 0 | 1.0179e-05 | 0.56703 | 0.41477 | 0.11273 | 2.2909e-07 |  | 1.1418 | 2.5287 | 0.94851 | -0.05949 | 2.5882 | 0.69118 | 5.7872 | 1.5773 | 9.1281 | 64 | 1 | 2.3899 | 0 | 0.16824 | 0.37479 | 0 | 9.2919e-05 | 5.1759 | 3.786 | 1.5773 | 2.1203 |  | 12 | 12 | 26.7799 | 26.7799 | 13.3899 | 13.3899 | 0 | 0 | 1.7764e-15
0 | 0 | 0.0006998 | 0.0014389 | 0 | 1e-05 | 0.55017 | 0.41605 | 306.2671 | 2.2909e-07 | 0.03002 | 26.2898 | 25.7825 |  | 0 | 0 | 0.018398 | 0.03783 | 0 | 1.0523e-05 | 0.57897 | 0.43783 | 0.11778 | 2.2909e-07 |  | 1.1671 | 2.5602 | 0.98812 | -0.056227 | 2.6165 | 0.64022 | 6.2478 | 1.4472 | 9.042 | 65 | 1 | 2.2762 | 0 | 0.16635 | 0.34205 | 0 | 9.5153e-05 | 5.235 | 3.9589 | 1.4472 | 1.9556 |  | 12 | 12 | 26.5525 | 26.5525 | 13.2762 | 13.2762 | 0 | 0 | 3.5527e-15
0 | 0 | 0.00090786 | 0.001715 | 0 | 1e-05 | 0.54831 | 0.41981 | 306.1354 | 2.2909e-07 | 0.029975 | 26.0616 | 26.9826 |  | 0 | 0 | 0.02366 | 0.044697 | 0 | 1.1013e-05 | 0.60387 | 0.46235 | 0.11793 | 2.2909e-07 |  | 1.2476 | 2.71 | 1.0614 | -0.068357 | 2.7783 | 0.65552 | 6.102 | 1.3932 | 8.5015 | 66 | 1 | 2.2033 | 0 | 0.20115 | 0.37999 | 0 | 9.363e-05 | 5.1338 | 3.9307 | 1.3932 | 1.9744 |  | 12 | 12 | 26.4065 | 26.4065 | 13.2033 | 13.2033 | 0 | 0 | 3.5527e-15
0 | 0 | 0.00086178 | 0.0015338 | 3.0622e-05 | 1e-05 | 0.55283 | 0.41631 | 306.0091 | 2.1878e-07 | 0.030725 | 26.3573 | 27.6888 |  | 0 | 0 | 0.022714 | 0.040428 | 0.0008071 | 1.1302e-05 | 0.62478 | 0.47049 | 0.099499 | 2.1878e-07 |  | 1.2652 | 2.7751 | 1.0689 | -0.063949 | 2.839 | 0.70127 | 5.704 | 1.4604 | 8.3303 | 67 | 1 | 2.2854 | 0 | 0.18922 | 0.33678 | 0.0067234 | 9.4145e-05 | 5.2046 | 3.9193 | 1.4604 | 1.9932 |  | 12 | 12 | 26.5708 | 26.5708 | 13.2854 | 13.2854 | 0 | 0 | 0
0 | 0 | 0.00080079 | 0.0013645 | 0 | 1e-05 | 0.55941 | 0.40812 | 305.9405 | 2.1878e-07 | 0.03015 | 22.6816 | 25.5117 |  | 0 | 0 | 0.018163 | 0.030949 | 0 | 1.0413e-05 | 0.58251 | 0.42498 | 0.098665 | 2.1878e-07 |  | 1.1367 | 2.5393 | 0.94818 | -0.049112 | 2.5884 | 0.69207 | 5.7798 | 1.5853 | 9.1625 | 68 | 1 | 2.4435 | 0 | 0.16642 | 0.28357 | 0 | 9.5409e-05 | 5.3373 | 3.8939 | 1.5853 | 2.0353 |  | 12 | 12 | 26.8871 | 26.8871 | 13.4435 | 13.4435 | 0 | 0 | -1.7764e-15
0 | 0 | 0.00081278 | 0.0013101 | 0 | 1e-05 | 0.56511 | 0.3965 | 306.518 | 2.0893e-07 | 0.03031 | 26.0128 | 25.1662 |  | 0 | 0 | 0.021143 | 0.034079 | 0 | 1.0272e-05 | 0.58047 | 0.40728 | 0.10899 | 2.0893e-07 |  | 1.1323 | 2.5557 | 0.925 | -0.055222 | 2.611 | 0.76096 | 5.2565 | 1.7262 | 9.0736 | 69 | 1 | 2.5716 | 0 | 0.19184 | 0.30922 | 0 | 9.3203e-05 | 5.267 | 3.6955 | 1.7262 | 2.2272 |  | 12 | 12 | 27.1432 | 27.1432 | 13.5716 | 13.5716 | 0 | 0 | -3.5527e-15
0 | 0 | 0.00083271 | 0.001355 | 0 | 1e-05 | 0.56129 | 0.40441 | 306.1101 | 2.0893e-07 | 0.03112 | 26.3113 | 23.1281 |  | 0 | 0 | 0.02191 | 0.035651 | 0 | 9.44e-06 | 0.52986 | 0.38176 | 0.088932 | 2.0893e-07 |  | 1.0624 | 2.3634 | 0.87864 | -0.057561 | 2.421 | 0.66371 | 6.0267 | 1.621 | 9.7694 | 70 | 1 | 2.4469 | 0 | 0.21405 | 0.34829 | 0 | 9.2224e-05 | 5.1764 | 3.7296 | 1.621 | 2.1834 |  | 12 | 12 | 26.8939 | 26.8939 | 13.4469 | 13.4469 | 0 | 0 | -1.7764e-15
0 | 0 | 0.00087463 | 0.0013785 | 0 | 1e-05 | 0.55871 | 0.40776 | 306.3953 | 1.9953e-07 | 0.031305 | 26.1114 | 25.0242 |  | 0 | 0 | 0.022838 | 0.035994 | 0 | 1.0214e-05 | 0.57066 | 0.41648 | 0.083426 | 1.9953e-07 |  | 1.1408 | 2.5312 | 0.95063 | -0.058832 | 2.59 | 0.68872 | 5.8078 | 1.5736 | 9.1395 | 71 | 1 | 2.4092 | 0 | 0.20873 | 0.32896 | 0 | 9.335e-05 | 5.2156 | 3.8064 | 1.5736 | 2.1113 |  | 12 | 12 | 26.8184 | 26.8184 | 13.4092 | 13.4092 | 0 | 0 | 0
0 | 0 | 0.00046027 | 0.0010385 | 0 | 1e-05 | 0.57416 | 0.39621 | 306.361 | 1.9055e-07 | 0.03136 | 25.6598 | 30.1029 |  | 0 | 0 | 0.01181 | 0.026648 | 0 | 1.2287e-05 | 0.70547 | 0.48682 | 0.080572 | 1.9055e-07 |  | 1.2958 | 2.9906 | 1.0506 | -0.038458 | 3.029 | 0.92792 | 4.3107 | 1.822 | 7.8543 | 72 | 1 | 2.7174 | 0 | 0.092762 | 0.2093 | 0 | 9.6505e-05 | 5.5409 | 3.8236 | 1.822 | 2.1241 |  | 12 | 12 | 27.4349 | 27.4349 | 13.7174 | 13.7174 | 0 | 0 | 0
0 | 0 | 0.00035715 | 0.00067088 | 0 | 1e-05 | 0.57313 | 0.3958 | 306.2076 | 1.8197e-07 | 0.03154 | 26.208 | 27.963 |  | 0 | 0 | 0.0093603 | 0.017583 | 0 | 1.1413e-05 | 0.65414 | 0.45174 | 0.077576 | 1.8197e-07 |  | 1.1774 | 2.7326 | 0.95737 | -0.026943 | 2.7595 | 0.84479 | 4.7349 | 1.8252 | 8.6421 | 73 | 1 | 2.7493 | 0 | 0.080893 | 0.15195 | 0 | 9.8637e-05 | 5.6532 | 3.904 | 1.8252 | 2.058 |  | 12 | 12 | 27.4985 | 27.4985 | 13.7493 | 13.7493 | 0 | 0 | -3.5527e-15
0 | 0 | 0.00047983 | 0.00065455 | 0 | 1e-05 | 0.5637 | 0.40314 | 305.8543 | 1.8621e-07 | 0.03162 | 26.1125 | 26.0262 |  | 0 | 0 | 0.01253 | 0.017092 | 0 | 1.0623e-05 | 0.59882 | 0.42825 | 0.075204 | 1.8621e-07 |  | 1.1034 | 2.5184 | 0.91575 | -0.029622 | 2.548 | 0.71647 | 5.5829 | 1.6759 | 9.3565 | 74 | 1 | 2.596 | 0 | 0.11723 | 0.15992 | 0 | 9.9394e-05 | 5.6029 | 4.007 | 1.6759 | 1.9531 |  | 12 | 12 | 27.192 | 27.192 | 13.596 | 13.596 | 0 | 0 | 0
0 | 0 | 0.00043487 | 0.00081366 | 0 | 1e-05 | 0.56736 | 0.39831 | 306.3498 | 1.9055e-07 | 0.0309 | 25.8313 | 27.2958 |  | 0 | 0 | 0.011233 | 0.021018 | 0 | 1.1141e-05 | 0.63211 | 0.44377 | 0.092993 | 1.9055e-07 |  | 1.1614 | 2.6673 | 0.95204 | -0.032251 | 2.6995 | 0.79543 | 5.0287 | 1.7543 | 8.8219 | 75 | 1 | 2.6616 | 0 | 0.099099 | 0.18542 | 0 | 9.8286e-05 | 5.5764 | 3.9149 | 1.7543 | 2.0388 |  | 12 | 12 | 27.3233 | 27.3233 | 13.6616 | 13.6616 | 0 | 0 | -7.1054e-15
0 | 0 | 0.00049573 | 0.00076143 | 0 | 1e-05 | 0.56468 | 0.40367 | 305.92 | 1.9498e-07 | 0.03086 | 26.1615 | 25.7966 |  | 0 | 0 | 0.012969 | 0.01992 | 0 | 1.0529e-05 | 0.59456 | 0.42504 | 0.095228 | 1.9498e-07 |  | 1.1053 | 2.5168 | 0.91585 | -0.032889 | 2.5497 | 0.71796 | 5.5714 | 1.6764 | 9.3401 | 76 | 1 | 2.5835 | 0 | 0.12113 | 0.18606 | 0 | 9.8344e-05 | 5.5532 | 3.9699 | 1.6764 | 1.9836 |  | 12 | 12 | 27.1669 | 27.1669 | 13.5835 | 13.5835 | 0 | 0 | 0
0 | 0 | 0.00057649 | 0.00089445 | 0 | 1e-05 | 0.55964 | 0.40927 | 306.4332 | 1.9953e-07 | 0.030965 | 25.6879 | 27.3113 |  | 0 | 0 | 0.014809 | 0.022977 | 0 | 1.1147e-05 | 0.62386 | 0.45624 | 0.090807 | 1.9953e-07 |  | 1.1786 | 2.6548 | 0.98805 | -0.037785 | 2.6926 | 0.71646 | 5.583 | 1.583 | 8.8381 | 77 | 1 | 2.4815 | 0 | 0.13088 | 0.20307 | 0 | 9.8523e-05 | 5.5137 | 4.0323 | 1.583 | 1.917 |  | 12 | 12 | 26.9631 | 26.9631 | 13.4815 | 13.4815 | 0 | 0 | 0
0 | 0 | 0.00057506 | 0.00082663 | 0 | 1e-05 | 0.5675 | 0.4005 | 306.2617 | 1.9498e-07 | 0.03042 | 25.8341 | 27.2094 |  | 0 | 0 | 0.014856 | 0.021355 | 0 | 1.1106e-05 | 0.63026 | 0.4448 | 0.1054 | 1.9498e-07 |  | 1.1688 | 2.6724 | 0.96201 | -0.036211 | 2.7086 | 0.78459 | 5.0982 | 1.7244 | 8.7913 | 78 | 1 | 2.6306 | 0 | 0.1306 | 0.18774 | 0 | 9.7636e-05 | 5.5408 | 3.9103 | 1.7244 | 2.0427 |  | 12 | 12 | 27.2611 | 27.2611 | 13.6306 | 13.6306 | 0 | 0 | 0
0 | 0 | 0.00055487 | 0.00075843 | 0 | 1e-05 | 0.56657 | 0.40151 | 306.2148 | 1.8621e-07 | 0.031145 | 25.974 | 25.778 |  | 0 | 0 | 0.014412 | 0.019699 | 0 | 1.0522e-05 | 0.59613 | 0.42245 | 0.087143 | 1.8621e-07 |  | 1.1065 | 2.5263 | 0.91312 | -0.034111 | 2.5604 | 0.73413 | 5.4486 | 1.7072 | 9.3021 | 79 | 1 | 2.6157 | 0 | 0.13406 | 0.18325 | 0 | 9.7873e-05 | 5.5452 | 3.9297 | 1.7072 | 2.0245 |  | 12 | 12 | 27.2313 | 27.2313 | 13.6157 | 13.6157 | 0 | 0 | 7.1054e-15
0 | 0 | 0.00053758 | 0.00067343 | 0 | 1e-05 | 0.56627 | 0.40227 | 306.065 | 1.8197e-07 | 0.03065 | 26.0219 | 25.5321 |  | 0 | 0 | 0.013989 | 0.017524 | 0 | 1.0421e-05 | 0.59012 | 0.41922 | 0.10018 | 1.8197e-07 |  | 1.0899 | 2.4901 | 0.90146 | -0.031513 | 2.5216 | 0.71869 | 5.5657 | 1.6983 | 9.4521 | 80 | 1 | 2.6155 | 0 | 0.13222 | 0.16564 | 0 | 9.8503e-05 | 5.5779 | 3.9625 | 1.6983 | 1.9961 |  | 12 | 12 | 27.231 | 27.231 | 13.6155 | 13.6155 | 0 | 0 | -3.5527e-15
0 | 0 | 0.00048116 | 0.00067033 | 0 | 1e-05 | 0.56541 | 0.40074 | 306.2419 | 1.8621e-07 | 0.03137 | 25.7733 | 26.4262 |  | 0 | 0 | 0.012401 | 0.017277 | 0 | 1.0786e-05 | 0.60986 | 0.43224 | 0.08067 | 1.8621e-07 |  | 1.1187 | 2.5631 | 0.92384 | -0.029678 | 2.5927 | 0.74505 | 5.3688 | 1.7128 | 9.1954 | 81 | 1 | 2.6334 | 0 | 0.11403 | 0.15887 | 0 | 9.9184e-05 | 5.6079 | 3.9747 | 1.7128 | 1.9857 |  | 12 | 12 | 27.2667 | 27.2667 | 13.6334 | 13.6334 | 0 | 0 | -3.5527e-15
0 | 0 | 0.00062009 | 0.00084093 | 0 | 1e-05 | 0.56135 | 0.40662 | 306.1627 | 1.9055e-07 | 0.03105 | 26.0996 | 26.7421 |  | 0 | 0 | 0.016184 | 0.021948 | 0 | 1.0915e-05 | 0.61272 | 0.44383 | 0.090044 | 1.9055e-07 |  | 1.1548 | 2.6092 | 0.96392 | -0.038132 | 2.6473 | 0.71949 | 5.5595 | 1.6173 | 8.9913 | 82 | 1 | 2.5187 | 0 | 0.14551 | 0.19734 | 0 | 9.8141e-05 | 5.5091 | 3.9906 | 1.6173 | 1.9601 |  | 12 | 12 | 27.0373 | 27.0373 | 13.5187 | 13.5187 | 0 | 0 | 0
0 | 0 | 0.00070349 | 0.00086399 | 0 | 1e-05 | 0.55805 | 0.40497 | 306.3483 | 1.8621e-07 | 0.030915 | 26.0114 | 26.9757 |  | 0 | 0 | 0.018299 | 0.022474 | 0 | 1.101e-05 | 0.61444 | 0.44589 | 0.093251 | 1.8621e-07 |  | 1.1643 | 2.625 | 0.97332 | -0.040772 | 2.6658 | 0.71916 | 5.5621 | 1.6051 | 8.9277 | 83 | 1 | 2.5048 | 0 | 0.16336 | 0.20064 | 0 | 9.8298e-05 | 5.4855 | 3.9808 | 1.6051 | 1.9691 |  | 12 | 12 | 27.0097 | 27.0097 | 13.5048 | 13.5048 | 0 | 0 | -5.3291e-15
0 | 0 | 0.00088071 | 0.0010873 | 0 | 1e-05 | 0.56231 | 0.40503 | 306.3538 | 1.9498e-07 | 0.030405 | 25.7497 | 26.0516 |  | 0 | 0 | 0.022678 | 0.027997 | 0 | 1.0633e-05 | 0.59792 | 0.43068 | 0.10544 | 1.9498e-07 |  | 1.1579 | 2.5997 | 0.9627 | -0.050674 | 2.6504 | 0.72498 | 5.5174 | 1.6241 | 8.9607 | 84 | 1 | 2.4987 | 0 | 0.20321 | 0.25087 | 0 | 9.5282e-05 | 5.3577 | 3.8592 | 1.6241 | 2.0782 |  | 12 | 12 | 26.9974 | 26.9974 | 13.4987 | 13.4987 | 0 | 0 | 3.5527e-15
0 | 0 | 0.00054109 | 0.00062024 | 0 | 1e-05 | 0.56153 | 0.40779 | 306.2563 | 1.7783e-07 | 0.03131 | 26.0903 | 28.0201 |  | 0 | 0 | 0.014117 | 0.016182 | 0 | 1.1437e-05 | 0.6422 | 0.46638 | 0.083228 | 1.7783e-07 |  | 1.1854 | 2.6921 | 0.99337 | -0.030299 | 2.7224 | 0.73567 | 5.4372 | 1.6118 | 8.7637 | 85 | 1 | 2.5409 | 0 | 0.12372 | 0.14182 | 0 | 0.00010023 | 5.6281 | 4.0872 | 1.6118 | 1.8773 |  | 12 | 12 | 27.0819 | 27.0819 | 13.5409 | 13.5409 | 0 | 0 | 0
0 | 0 | 0.0007955 | 0.00086562 | 0 | 1e-05 | 0.55343 | 0.40841 | 306.206 | 1.7378e-07 | 0.03152 | 26.0193 | 28.2239 |  | 0 | 0 | 0.020698 | 0.022523 | 0 | 1.152e-05 | 0.63754 | 0.47049 | 0.077538 | 1.7378e-07 |  | 1.217 | 2.7249 | 1.0274 | -0.043221 | 2.7681 | 0.71329 | 5.6078 | 1.5336 | 8.6002 | 86 | 1 | 2.4368 | 0 | 0.17801 | 0.1937 | 0 | 9.9074e-05 | 5.483 | 4.0463 | 1.5336 | 1.9053 |  | 12 | 12 | 26.8736 | 26.8736 | 13.4368 | 13.4368 | 0 | 0 | 3.5527e-15
0 | 0 | 0.0010278 | 0.0011234 | 0 | 1e-05 | 0.55464 | 0.41436 | 306.1769 | 1.7783e-07 | 0.03144 | 25.9576 | 27.4659 |  | 0 | 0 | 0.02668 | 0.029162 | 0 | 1.1211e-05 | 0.62178 | 0.46452 | 0.07943 | 1.7783e-07 |  | 1.2271 | 2.713 | 1.0407 | -0.055842 | 2.7688 | 0.68741 | 5.819 | 1.4741 | 8.5776 | 87 | 1 | 2.3491 | 0 | 0.22885 | 0.25014 | 0 | 9.616e-05 | 5.3334 | 3.9844 | 1.4741 | 1.9531 |  | 12 | 12 | 26.6981 | 26.6981 | 13.3491 | 13.3491 | 0 | 0 | 5.3291e-15
0 | 0 | 0.00099343 | 0.0010324 | 0 | 1e-05 | 0.56026 | 0.40884 | 306.1769 | 1.7378e-07 | 0.031615 | 26.057 | 27.5881 |  | 0 | 0 | 0.025886 | 0.026902 | 0 | 1.126e-05 | 0.63088 | 0.46037 | 0.075175 | 1.7378e-07 |  | 1.2237 | 2.7357 | 1.0263 | -0.052788 | 2.7885 | 0.73586 | 5.4358 | 1.5682 | 8.5246 | 88 | 1 | 2.4536 | 0 | 0.22067 | 0.22933 | 0 | 9.5991e-05 | 5.378 | 3.9245 | 1.5682 | 2.0182 |  | 12 | 12 | 26.9072 | 26.9072 | 13.4536 | 13.4536 | 0 | 0 | -1.7764e-15
0 | 0 | 0.0011838 | 0.0011625 | 3.2714e-05 | 1e-05 | 0.55772 | 0.40987 | 306.2184 | 1.7378e-07 | 0.031385 | 26.0767 | 28.9893 |  | 0 | 0 | 0.030868 | 0.030315 | 0.00085306 | 1.1832e-05 | 0.65992 | 0.48497 | 0.081229 | 1.7378e-07 |  | 1.301 | 2.8898 | 1.094 | -0.062036 | 2.9519 | 0.76385 | 5.2366 | 1.536 | 8.0432 | 89 | 1 | 2.4072 | 0 | 0.24828 | 0.24383 | 0.0068614 | 9.517e-05 | 5.3078 | 3.9007 | 1.536 | 2.0349 |  | 12 | 12 | 26.8145 | 26.8145 | 13.4072 | 13.4072 | 0 | 0 | 0
0 | 0 | 0.00064264 | 0.00063307 | 0 | 1e-05 | 0.55903 | 0.40906 | 306.1751 | 1.7378e-07 | 0.03152 | 25.9303 | 27.6604 |  | 0 | 0 | 0.016664 | 0.016416 | 0 | 1.129e-05 | 0.63114 | 0.46182 | 0.077272 | 1.7378e-07 |  | 1.1755 | 2.6567 | 0.98981 | -0.03308 | 2.6898 | 0.71013 | 5.6327 | 1.5745 | 8.8687 | 90 | 1 | 2.5017 | 0 | 0.14779 | 0.14559 | 0 | 0.00010013 | 5.5974 | 4.0958 | 1.5745 | 1.8679 |  | 12 | 12 | 27.0035 | 27.0035 | 13.5017 | 13.5017 | 0 | 0 | 3.5527e-15
0 | 0 | 0.0012256 | 0.0012011 | 3.4808e-05 | 1e-05 | 0.5584 | 0.41037 | 306.3267 | 1.7378e-07 | 0.03142 | 25.7984 | 31.6362 |  | 0 | 0 | 0.031618 | 0.030986 | 0.000898 | 1.2913e-05 | 0.72105 | 0.5299 | 0.079459 | 1.7378e-07 |  | 1.4107 | 3.1403 | 1.1868 | -0.063502 | 3.2038 | 0.83021 | 4.8181 | 1.5391 | 7.4152 | 91 | 1 | 2.4176 | 0 | 0.23446 | 0.22977 | 0.0066589 | 9.5751e-05 | 5.3468 | 3.9293 | 1.5391 | 2.0099 |  | 12 | 12 | 26.8351 | 26.8351 | 13.4176 | 13.4176 | 0 | 0 | -7.1054e-15
0 | 0 | 0.00096976 | 0.000857 | 3.3183e-05 | 1e-05 | 0.5604 | 0.40754 | 306.278 | 1.6982e-07 | 0.03153 | 26.0201 | 30.5305 |  | 0 | 0 | 0.025233 | 0.022299 | 0.00086343 | 1.2461e-05 | 0.69834 | 0.50786 | 0.07728 | 1.6982e-07 |  | 1.327 | 2.9866 | 1.1125 | -0.048396 | 3.035 | 0.81002 | 4.9381 | 1.5888 | 7.8456 | 92 | 1 | 2.4946 | 0 | 0.19797 | 0.17495 | 0.0067741 | 9.7767e-05 | 5.4789 | 3.9844 | 1.5888 | 1.9685 |  | 12 | 12 | 26.9891 | 26.9891 | 13.4946 | 13.4946 | 0 | 0 | 7.1054e-15
0 | 0 | 0.0012158 | 0.0013081 | 3.0615e-05 | 1e-05 | 0.55241 | 0.40991 | 306.3723 | 1.7378e-07 | 0.031485 | 25.7578 | 29.97 |  | 0 | 0 | 0.031318 | 0.033693 | 0.00078859 | 1.2233e-05 | 0.67574 | 0.50143 | 0.07766 | 1.7378e-07 |  | 1.344 | 2.9709 | 1.1345 | -0.0658 | 3.0367 | 0.76779 | 5.2098 | 1.4996 | 7.8126 | 93 | 1 | 2.3619 | 0 | 0.24467 | 0.26323 | 0.0061609 | 9.5568e-05 | 5.2792 | 3.9175 | 1.4996 | 2.0137 |  | 12 | 12 | 26.7237 | 26.7237 | 13.3619 | 13.3619 | 0 | 0 | 0
0 | 0 | 0.0013374 | 0.0011639 | 4.1581e-05 | 1e-05 | 0.55703 | 0.40438 | 306.231 | 1.6982e-07 | 0.03191 | 26.1052 | 28.147 |  | 0 | 0 | 0.034912 | 0.030384 | 0.0010855 | 1.1489e-05 | 0.63994 | 0.46458 | 0.067612 | 1.6982e-07 |  | 1.2698 | 2.8241 | 1.0619 | -0.066382 | 2.8904 | 0.7666 | 5.2179 | 1.5736 | 8.2108 | 94 | 1 | 2.44 | 0 | 0.28666 | 0.24948 | 0.0089126 | 9.433e-05 | 5.2544 | 3.8146 | 1.5736 | 2.1186 |  | 12 | 12 | 26.88 | 26.88 | 13.44 | 13.44 | 0 | 0 | 0
0 | 0 | 0.0009238 | 0.00073668 | 2.9224e-05 | 1e-05 | 0.56626 | 0.39808 | 306.1859 | 1.6982e-07 | 0.031875 | 26.0015 | 28.167 |  | 0 | 0 | 0.02402 | 0.019155 | 0.00075986 | 1.1497e-05 | 0.65102 | 0.45767 | 0.068254 | 1.6982e-07 |  | 1.2172 | 2.7773 | 1.0032 | -0.043935 | 2.8212 | 0.81478 | 4.9093 | 1.7202 | 8.4452 | 95 | 1 | 2.633 | 0 | 0.20286 | 0.16177 | 0.0064171 | 9.7092e-05 | 5.498 | 3.8651 | 1.7202 | 2.0913 |  | 12 | 12 | 27.266 | 27.266 | 13.633 | 13.633 | 0 | 0 | 0
0 | 0 | 0.0010459 | 0.00090301 | 3.101e-05 | 1e-05 | 0.55725 | 0.4027 | 306.2545 | 1.6596e-07 | 0.031975 | 25.6715 | 26.2695 |  | 0 | 0 | 0.026849 | 0.023182 | 0.00079608 | 1.0722e-05 | 0.59749 | 0.43178 | 0.06482 | 1.6596e-07 |  | 1.1557 | 2.592 | 0.96521 | -0.050826 | 2.6429 | 0.71242 | 5.6146 | 1.6024 | 8.9968 | 96 | 1 | 2.491 | 0 | 0.24155 | 0.20856 | 0.0071622 | 9.6466e-05 | 5.3755 | 3.8846 | 1.6024 | 2.0597 |  | 12 | 12 | 26.982 | 26.982 | 13.491 | 13.491 | 0 | 0 | 0
0 | 0 | 0.00093704 | 0.00093158 | 3.2966e-05 | 1e-05 | 0.56822 | 0.39461 | 306.1462 | 1.7378e-07 | 0.03217 | 26.067 | 27.17 |  | 0 | 0 | 0.024426 | 0.024283 | 0.00085933 | 1.109e-05 | 0.63014 | 0.43761 | 0.060736 | 1.7378e-07 |  | 1.1929 | 2.7213 | 0.97436 | -0.049569 | 2.7709 | 0.82214 | 4.8653 | 1.7637 | 8.5811 | 97 | 1 | 2.6522 | 0 | 0.2096 | 0.20838 | 0.007374 | 9.5162e-05 | 5.4073 | 3.7552 | 1.7637 | 2.1891 |  | 12 | 12 | 27.3044 | 27.3044 | 13.6522 | 13.6522 | 0 | 0 | -5.3291e-15
0 | 0 | 0.00070944 | 0.00057945 | 0 | 1e-05 | 0.55116 | 0.40637 | 306.3646 | 1.7378e-07 | 0.03206 | 26.8263 | 27.9999 |  | 0 | 0 | 0.019032 | 0.015545 | 0 | 1.1429e-05 | 0.62989 | 0.46442 | 0.065456 | 1.7378e-07 |  | 1.179 | 2.6544 | 0.998 | -0.034576 | 2.689 | 0.69299 | 5.7721 | 1.5374 | 8.874 | 98 | 1 | 2.4685 | 0 | 0.16889 | 0.13794 | 0 | 0.00010142 | 5.5897 | 4.1213 | 1.5374 | 1.8442 |  | 12 | 12 | 26.937 | 26.937 | 13.4685 | 13.4685 | 0 | 0 | 3.5527e-15
0 | 0 | 0.001089 | 0.00090602 | 3.2993e-05 | 1e-05 | 0.54422 | 0.40463 | 306.1083 | 1.6596e-07 | 0.03203 | 25.7802 | 27.8725 |  | 0 | 0 | 0.028074 | 0.023357 | 0.00085056 | 1.1377e-05 | 0.61913 | 0.46033 | 0.063677 | 1.6596e-07 |  | 1.2091 | 2.6835 | 1.0252 | -0.052282 | 2.7358 | 0.68538 | 5.8362 | 1.4895 | 8.693 | 99 | 1 | 2.3806 | 0 | 0.24404 | 0.20305 | 0.0073939 | 9.8896e-05 | 5.3821 | 4.0016 | 1.4895 | 1.944 |  | 12 | 12 | 26.7613 | 26.7613 | 13.3806 | 13.3806 | 0 | 0 | -3.5527e-15
0 | 0 | 0.0014378 | 0.0009892 | 3.6755e-05 | 1e-05 | 0.55304 | 0.41044 | 306.2148 | 1.6218e-07 | 0.03115 | 25.5532 | 28.0422 |  | 0 | 0 | 0.03674 | 0.025277 | 0.00093921 | 1.1446e-05 | 0.633 | 0.46978 | 0.085603 | 1.6218e-07 |  | 1.2558 | 2.7752 | 1.0655 | -0.062956 | 2.8382 | 0.70719 | 5.6562 | 1.4809 | 8.3761 | 100 | 1 | 2.3672 | 0 | 0.30773 | 0.21172 | 0.0078669 | 9.5871e-05 | 5.3021 | 3.935 | 1.4809 | 2.0082 |  | 12 | 12 | 26.7344 | 26.7344 | 13.3672 | 13.3672 | 0 | 0 | 0
0 | 0 | 0.0011287 | 0.00085844 | 3.0059e-05 | 1e-05 | 0.56825 | 0.38423 | 306.2022 | 1.6218e-07 | 0.031545 | 23.6931 | 29.7539 |  | 0 | 0 | 0.026743 | 0.020339 | 0.00071219 | 1.2144e-05 | 0.6901 | 0.46663 | 0.070013 | 1.6218e-07 |  | 1.2741 | 2.9474 | 1.0289 | -0.047794 | 2.9951 | 0.93744 | 4.2669 | 1.8644 | 7.9552 | 101 | 1 | 2.7779 | 0 | 0.21275 | 0.1618 | 0.0056656 | 9.6611e-05 | 5.4899 | 3.7121 | 1.8644 | 2.2446 |  | 12 | 12 | 27.5557 | 27.5557 | 13.7779 | 13.7779 | 0 | 0 | -3.5527e-15
0 | 0 | 0.0013509 | 0.0010101 | 4.0148e-05 | 1e-05 | 0.55242 | 0.4118 | 306.3736 | 1.5849e-07 | 0.031935 | 25.3574 | 27.7505 |  | 0 | 0 | 0.034255 | 0.025614 | 0.0010181 | 1.1327e-05 | 0.62571 | 0.46643 | 0.065042 | 1.5849e-07 |  | 1.2416 | 2.7408 | 1.0546 | -0.060886 | 2.8017 | 0.69242 | 5.7768 | 1.4684 | 8.4826 | 102 | 1 | 2.3512 | 0 | 0.29057 | 0.21727 | 0.0086358 | 9.608e-05 | 5.3076 | 3.9565 | 1.4684 | 1.9848 |  | 12 | 12 | 26.7023 | 26.7023 | 13.3512 | 13.3512 | 0 | 0 | 3.5527e-15
0 | 0 | 0.0012784 | 0.00086013 | 3.6406e-05 | 1e-05 | 0.55603 | 0.40914 | 305.9982 | 1.6218e-07 | 0.03156 | 23.7278 | 26.0811 |  | 0 | 0 | 0.030335 | 0.020409 | 0.00086383 | 1.0645e-05 | 0.59191 | 0.43555 | 0.06976 | 1.6218e-07 |  | 1.1528 | 2.5668 | 0.97431 | -0.051608 | 2.6184 | 0.66974 | 5.9724 | 1.5219 | 9.0892 | 103 | 1 | 2.4213 | 0 | 0.27572 | 0.1855 | 0.0078516 | 9.6758e-05 | 5.38 | 3.9588 | 1.5219 | 1.9909 |  | 12 | 12 | 26.8426 | 26.8426 | 13.4213 | 13.4213 | 0 | 0 | 0
0 | 0 | 0.0014082 | 0.00098934 | 3.9199e-05 | 1e-05 | 0.55981 | 0.40816 | 306.2184 | 1.5488e-07 | 0.03165 | 26.1746 | 28.0703 |  | 0 | 0 | 0.036859 | 0.025896 | 0.001026 | 1.1457e-05 | 0.64138 | 0.46764 | 0.074598 | 1.5488e-07 |  | 1.2645 | 2.8128 | 1.0628 | -0.06378 | 2.8766 | 0.75092 | 5.3268 | 1.5512 | 8.263 | 104 | 1 | 2.4358 | 0 | 0.30456 | 0.21398 | 0.0084781 | 9.4671e-05 | 5.2998 | 3.8641 | 1.5512 | 2.0782 |  | 12 | 12 | 26.8716 | 26.8716 | 13.4358 | 13.4358 | 0 | 0 | -3.5527e-15
0 | 0 | 0.0014752 | 0.00087973 | 4.5732e-05 | 1e-05 | 0.55774 | 0.40989 | 306.1065 | 1.5488e-07 | 0.031735 | 25.9101 | 27.1512 |  | 0 | 0 | 0.038222 | 0.022794 | 0.0011849 | 1.1082e-05 | 0.6181 | 0.45424 | 0.071641 | 1.5488e-07 |  | 1.2219 | 2.7093 | 1.0329 | -0.062201 | 2.7716 | 0.70578 | 5.6675 | 1.5142 | 8.5815 | 105 | 1 | 2.4062 | 0 | 0.328 | 0.19561 | 0.010168 | 9.5102e-05 | 5.3042 | 3.8981 | 1.5142 | 2.0479 |  | 12 | 12 | 26.8125 | 26.8125 | 13.4062 | 13.4062 | 0 | 0 | 1.7764e-15
0 | 0 | 0.0018348 | 0.0012809 | 5.1568e-05 | 1e-05 | 0.56184 | 0.39531 | 306.3321 | 1.5488e-07 | 0.03145 | 25.1249 | 29.2425 |  | 0 | 0 | 0.046099 | 0.032182 | 0.0012956 | 1.1936e-05 | 0.67059 | 0.47183 | 0.076631 | 1.5488e-07 |  | 1.3364 | 2.9907 | 1.1028 | -0.079577 | 3.0703 | 0.86461 | 4.6264 | 1.6707 | 7.7294 | 106 | 1 | 2.5364 | 0 | 0.35632 | 0.24875 | 0.010015 | 9.2256e-05 | 5.1833 | 3.647 | 1.6707 | 2.2858 |  | 12 | 12 | 27.0728 | 27.0728 | 13.5364 | 13.5364 | 0 | 0 | -7.1054e-15
0 | 0 | 0.0011819 | 0.00080739 | 3.9594e-05 | 1e-05 | 0.54115 | 0.42654 | 306.1769 | 1.5488e-07 | 0.03261 | 27.4944 | 26.5615 |  | 0 | 0 | 0.032496 | 0.022199 | 0.0010886 | 1.0841e-05 | 0.58669 | 0.46243 | 0.051964 | 1.5488e-07 |  | 1.1851 | 2.5629 | 1.0364 | -0.055784 | 2.6186 | 0.5458 | 7.3288 | 1.239 | 9.0805 | 107 | 1 | 2.1284 | 0 | 0.29508 | 0.20158 | 0.0098851 | 9.8446e-05 | 5.3274 | 4.1991 | 1.239 | 1.7456 |  | 12 | 12 | 26.2568 | 26.2568 | 13.1284 | 13.1284 | 0 | 0 | 1.7764e-15
0 | 0 | 0.0011003 | 0.00073184 | 3.732e-05 | 1e-05 | 0.54389 | 0.42495 | 306.0073 | 1.6218e-07 | 0.03282 | 25.9562 | 28.0419 |  | 0 | 0 | 0.02856 | 0.018996 | 0.00096869 | 1.1446e-05 | 0.62252 | 0.48639 | 0.043606 | 1.6218e-07 |  | 1.2269 | 2.6776 | 1.0698 | -0.048524 | 2.7261 | 0.58643 | 6.8209 | 1.2809 | 8.7368 | 108 | 1 | 2.1895 | 0 | 0.24952 | 0.16596 | 0.0084632 | 9.9998e-05 | 5.4389 | 4.2495 | 1.2809 | 1.7048 |  | 12 | 12 | 26.379 | 26.379 | 13.1895 | 13.1895 | 0 | 0 | 0
0 | 0 | 0.0007866 | 0.00059895 | 3.1603e-05 | 1e-05 | 0.5474 | 0.41404 | 305.9887 | 1.5136e-07 | 0.033225 | 25.8388 | 28.9737 |  | 0 | 0 | 0.020325 | 0.015476 | 0.00081658 | 1.1826e-05 | 0.64736 | 0.48964 | 0.032945 | 1.5136e-07 |  | 1.2273 | 2.7335 | 1.0525 | -0.036618 | 2.7702 | 0.66511 | 6.014 | 1.4318 | 8.6106 | 109 | 1 | 2.3581 | 0 | 0.17501 | 0.13326 | 0.0070313 | 0.00010183 | 5.5742 | 4.2161 | 1.4318 | 1.7471 |  | 12 | 12 | 26.7163 | 26.7163 | 13.3581 | 13.3581 | 0 | 0 | 3.5527e-15
0 | 0 | 0.0019162 | 0.0013432 | 4.9076e-05 | 1e-05 | 0.56941 | 0.38005 | 306.287 | 1.4791e-07 | 0.03221 | 21.4368 | 36.8046 |  | 0 | 0 | 0.041077 | 0.028794 | 0.001052 | 1.5022e-05 | 0.85539 | 0.57092 | 0.04909 | 1.4791e-07 |  | 1.5991 | 3.6961 | 1.2837 | -0.070924 | 3.7671 | 1.1997 | 3.3342 | 1.8953 | 6.3192 | 110 | 1 | 2.7977 | 0 | 0.25958 | 0.18196 | 0.0066479 | 9.4929e-05 | 5.4054 | 3.6078 | 1.8953 | 2.3434 |  | 12 | 12 | 27.5954 | 27.5954 | 13.7977 | 13.7977 | 0 | 0 | -1.7764e-15

## Overall Gibbs free energy chang
| Day | Sucrose (mol/L) | Formic acid (mol/L) | Acetic acid (mol/L) | Propionic acid (mol/L) | Butyric acid (mol/L) | PH2(atm) | PCH4(atm) | PCO2(atm) | T | H+ | HCO3- (M) | Day | coefficient | C12H22O11 | y1 H2O |  |  | x1 CH3COO- | x2 CH3CH2COO- | x3 CH3CH2CH2COO- | x4 H2 | x5 CH4 | x6 CO2 | x7 HCO3- | x7 H+ |  |  | day
The metabolite concentration | [27 empty] | Δ Gf0(306K) (KJ/Mol) | 0
| 1 | 1e-06 | 1 | 1 | 8.3784e-05 | 1 | 0.0042577 | 0.0060885 | 0.016508 | 306 | 1.2023e-07 | 0.0364 | [14 empty] | HCO3- | -584.0272 | 1
The sucrose was always ND; we used 0.000001M to represent the concentration of the sucrose in the Gibbs free energy caculation | 2 | 1e-06 | 1 | 0.00061033 | 0.00011351 | 0.00010136 | 1e-05 | 0.54317 | 0.29657 | 306 | 2.3442e-07 | 0.0326 | [14 empty] | H2(g) | 1.0268e-06 | 2 | ΔG° | ΔG°' | ΔG'
The ND volatile fatty acids, the value is adjusted to 1 because 1 raised to the power 0 is still 1. | 3 | 1e-06 | 1 | 0.00022033 | 0.00027297 | 3.9773e-05 | 1e-05 | 0.59568 | 0.33943 | 306 | 2.4547e-07 | 0.03065 | 3 |  | 1 | 3.5057 | 0 | 0 | 0.048458 | 0.060012 | 0.0087355 | 9.7781e-05 | 5.8247 | 3.319 | 2.5444 | 2.6616 | H+(qa)(10^-7) | -41.0083 | 3 | -768.1136 | -877.2629 | -883.9947
| 4 | 1e-06 | 1 | 0.0001855 | 0.00029324 | 4.2386e-05 | 1e-05 | 0.59403 | 0.3676 | 306 | 2.5704e-07 | 0.02985 | 4 |  | 1 | 3.2114 | 0 | 0 | 0.045805 | 0.072421 | 0.010471 | 9.7659e-05 | 5.8013 | 3.5899 | 2.2581 | 2.3868 | H+(aq) |  | 4 | -780.0172 | -877.8938 | -882.517
| 5 | 1e-06 | 1 | 0.0002275 | 0.00040338 | 3.7614e-05 | 1e-05 | 0.59089 | 0.37548 | 306 | 2.6303e-07 | 0.02855 | 5 |  | 1 | 3.1045 | 0 | 0 | 0.050324 | 0.089235 | 0.0083246 | 9.7695e-05 | 5.7727 | 3.6682 | 2.1574 | 2.3053 | H20 | -235.8727 | 5 | -782.8243 | -877.3615 | -881.6675
| 6 | 1e-06 | 1 | 0.000242 | 0.00039027 | 5.8523e-05 | 1e-05 | 0.59315 | 0.37651 | 306 | 2.6303e-07 | 0.02865 | 6 |  | 1 | 3.1053 | 0 | 0 | 0.053298 | 0.085975 | 0.012885 | 9.7177e-05 | 5.764 | 3.6588 | 2.1612 | 2.3133 | formate- | -349.0384 | 6 | -782.157 | -877.0218 | -881.3268
| 7 | 1e-06 | 1 | 0.00024717 | 0.00026703 | 3.8182e-05 | 1e-05 | 0.59499 | 0.3746 | 306 | 2.6303e-07 | 0.0291 | 7 |  | 1 | 3.161 | 0 | 0 | 0.050722 | 0.054775 | 0.0078287 | 9.8049e-05 | 5.8338 | 3.6729 | 2.1962 | 2.3095 | acetate- | -366.2801 | 7 | -784.7093 | -879.4185 | -883.3382
| 8 | 1e-06 | 1 | 0.0002485 | 0.00029622 | 3.1705e-05 | 1e-05 | 0.60073 | 0.36556 | 306 | 2.9512e-07 | 0.03172 | 8 |  | 1 | 3.2791 | 0 | 0 | 0.052438 | 0.062489 | 0.0066971 | 9.6906e-05 | 5.8214 | 3.5424 | 2.317 | 2.4386 | propionate- | -357.0607 | 8 | -778.3266 | -878.3297 | -882.7183
| 9 | 1e-06 | 1 | 0.0002255 | 0.00023689 | 2.6705e-05 | 1e-05 | 0.59949 | 0.3643 | 306 | 2.5119e-07 | 0.03249 | 9 |  | 1 | 3.3016 | 0 | 0 | 0.042638 | 0.044783 | 0.0050535 | 9.7855e-05 | 5.8663 | 3.5648 | 2.329 | 2.4215 | butyrate- | -347.7632 | 9 | -780.6268 | -879.928 | -883.8796
| 10 | 1e-06 | 1 | 0.00026983 | 0.00036649 | 3.0455e-05 | 1e-05 | 0.59273 | 0.3776 | 306 | 1.9498e-07 | 0.03235 | 10 |  | 1 | 3.1033 | 0 | 0 | 0.056116 | 0.076196 | 0.0063308 | 9.7762e-05 | 5.7947 | 3.6915 | 2.1477 | 2.2864 | CH4(g) | -50.1097 | 10 | -784.4644 | -878.2238 | -881.5579
| 11 | 1e-06 | 1 | 0.00033683 | 0.00039743 | 3.9091e-05 | 1e-05 | 0.59661 | 0.37383 | 306 | 1.9953e-07 | 0.03225 | 11 |  | 1 | 3.1463 | 0 | 0 | 0.075283 | 0.088793 | 0.0087396 | 9.6335e-05 | 5.7475 | 3.6013 | 2.1994 | 2.3722 | C6H22O11 | -1534.0419 | 11 | -778.9244 | -876.2044 | -880.3687
| 12 | 1e-06 | 1 | 0.00032667 | 0.00044932 | 1 | 1e-05 | 0.58591 | 0.38491 | 306 | 1.9498e-07 | 0.032025 | 12 |  | 1 | 2.9759 | 0 | 0 | 0.070622 | 0.097127 | 0 | 9.8298e-05 | 5.7594 | 3.7836 | 2.0244 | 2.1922 | CO2 | -394.3818 | 12 | -787.6607 | -877.5578 | -880.5063
| 13 | 1e-06 | 1 | 0.0002605 | 0.00028419 | 3.0909e-05 | 1e-05 | 0.58494 | 0.38538 | 306 | 1.9953e-07 | 0.031375 | 13 |  | 1 | 2.9853 | 0 | 0 | 0.05648 | 0.061625 | 0.0067096 | 9.9477e-05 | 5.8189 | 3.8337 | 2.0228 | 2.1476 |  |  | 13 | -791.7017 | -879.7696 | -882.3207
| 14 | 1e-06 | 1 | 0.00082733 | 0.0006577 | 0.00013545 | 1e-05 | 0.58537 | 0.38385 | 306 | 2.0893e-07 | 0.0307 | 14 |  | 1 | 2.8993 | 0 | 0 | 0.1726 | 0.13719 | 0.028265 | 9.4241e-05 | 5.5166 | 3.6174 | 1.9961 | 2.3342 |  |  | 14 | -772.995 | -868.7151 | -873.9023
| 15 | 1e-06 | 1 | 0.001084 | 0.00071297 | 0.00022182 | 1e-05 | 0.56475 | 0.39655 | 306 | 2.9512e-07 | 0.02985 | 15 |  | 1 | 2.5938 | 0 | 0 | 0.24368 | 0.16027 | 0.049874 | 9.4753e-05 | 5.3511 | 3.7574 | 1.7238 | 2.1776 |  |  | 15 | -774.7088 | -864.0073 | -869.1369
| 16 | 1e-06 | 1 | 0.0005325 | 0.00036257 | 0.00020307 | 0.0021324 | 0.56786 | 0.39485 | 306 | 2.9512e-07 | 0.03034 | 16 |  | 1 | 2.7226 | 0 | 0 | 0.13027 | 0.088722 | 0.04968 | 0.020972 | 5.585 | 3.8834 | 1.8061 | 2.0748 |  |  | 16 | -786.6917 | -871.7755 | -875.599
| 17 | 1e-06 | 1 | 0.0019772 | 0.0010172 | 0.00090375 | 0.0047113 | 0.56511 | 0.39291 | 306 | 2.884e-07 | 0.03109 | 17 |  | 1 | 2.4764 | 0 | 0 | 0.41866 | 0.21537 | 0.19137 | 0.039319 | 4.7162 | 3.2791 | 1.7558 | 2.5812 |  |  | 17 | -733.6208 | -839.4706 | -848.8236
| 18 | 1e-06 | 1 | 0.0015555 | 0.00075095 | 0.0007308 | 0.0084571 | 0.56162 | 0.39124 | 306 | 3.02e-07 | 0.02994 | 18 |  | 1 | 2.5667 | 0 | 0 | 0.3515 | 0.16969 | 0.16514 | 0.07409 | 4.9202 | 3.4275 | 1.7797 | 2.466 |  |  | 18 | -744.9823 | -846.1088 | -855.073
| 19 | 1e-06 | 1 | 0.0019193 | 0.00081905 | 0.00097625 | 0.013455 | 0.54539 | 0.39874 | 306 | 3.02e-07 | 0.0302 | 19 |  | 1 | 2.3446 | 0 | 0 | 0.46094 | 0.1967 | 0.23444 | 0.11301 | 4.5805 | 3.3489 | 1.6209 | 2.513 |  |  | 19 | -730.4356 | -833.4896 | -843.9391
| 20 | 1e-06 | 1 | 0.0005325 | 0.00036257 | 0.00020307 | 1e-05 | 0.59953 | 0.3711 | 306 | 2.4547e-07 | 0.031605 | 20 |  | 1 | 3.1498 | 0 | 0 | 0.11377 | 0.077482 | 0.043386 | 9.4109e-05 | 5.6421 | 3.4924 | 2.2319 | 2.4665 |  |  | 20 | -770.9924 | -872.14 | -877.4429
| 21 | 1e-06 | 1 | 0.00038417 | 0.00041203 | 4.9886e-05 | 1e-05 | 0.58975 | 0.37799 | 306 | 2.5704e-07 | 0.032055 | 21 |  | 1 | 3.0523 | 0 | 0 | 0.088973 | 0.095416 | 0.011548 | 9.6908e-05 | 5.7152 | 3.663 | 2.1115 | 2.3074 |  |  | 21 | -780.8433 | -875.4666 | -879.5099
| 22 | 1e-06 | 1 | 0.00052667 | 0.00052027 | 5.3295e-05 | 1e-05 | 0.58259 | 0.37911 | 306 | 2.6303e-07 | 0.03094 | 22 |  | 1 | 2.968 | 0 | 0 | 0.12268 | 0.12118 | 0.012406 | 9.6709e-05 | 5.6342 | 3.6663 | 2.0409 | 2.2972 |  |  | 22 | -778.6324 | -872.8357 | -877.5265
| 23 | 1e-06 | 1 | 0.0012762 | 0.00069946 | 0.00014636 | 1e-05 | 0.5683 | 0.39523 | 306 | 2.8184e-07 | 0.03066 | 23 |  | 1 | 2.6143 | 0 | 0 | 0.31149 | 0.17072 | 0.03572 | 9.3267e-05 | 5.3004 | 3.6862 | 1.7353 | 2.2533 |  |  | 23 | -769.6504 | -862.0533 | -867.8578
| 24 | 1e-06 | 1 | 0.0021312 | 0.00085865 | 0.00052636 | 0.0024357 | 0.55142 | 0.40284 | 306 | 2.9512e-07 | 0.0318 | 24 |  | 1 | 2.3073 | 0 | 0 | 0.5259 | 0.21188 | 0.1299 | 0.021084 | 4.7733 | 3.4871 | 1.5326 | 2.4002 |  |  | 24 | -744.6913 | -843.1207 | -851.5659
| 25 | 1e-06 | 1 | 0.0022868 | 0.00096514 | 0.00080307 | 0.0035695 | 0.55625 | 0.40096 | 306 | 2.884e-07 | 0.0306 | 25 |  | 1 | 2.3039 | 0 | 0 | 0.54542 | 0.23018 | 0.19152 | 0.029298 | 4.5657 | 3.2911 | 1.5958 | 2.563 |  |  | 25 | -729.8354 | -834.9379 | -844.8073
| 26 | 1e-06 | 1 | 0.0023005 | 0.00095865 | 0.00073773 | 0.0034414 | 0.54822 | 0.40916 | 306 | 2.9512e-07 | 0.030775 | 26 |  | 1 | 2.1968 | 0 | 0 | 0.54858 | 0.22859 | 0.17592 | 0.028903 | 4.6044 | 3.4364 | 1.4726 | 2.4257 |  |  | 26 | -737.5448 | -837.0174 | -845.9297
| 27 | 1e-06 | 1 | 0.0024248 | 0.0010623 | 0.00074182 | 0.0032406 | 0.54865 | 0.41002 | 306 | 2.9512e-07 | 0.030725 | 27 |  | 1 | 2.1778 | 0 | 0 | 0.56806 | 0.24884 | 0.17379 | 0.026906 | 4.5553 | 3.4043 | 1.4626 | 2.4533 |  |  | 27 | -734.6901 | -835.2951 | -844.4016
| 28 | 1e-06 | 1 | 0.0024407 | 0.0011508 | 0.00069455 | 0.0040455 | 0.54679 | 0.40894 | 306 | 3.02e-07 | 0.031015 | 28 |  | 1 | 2.1653 | 0 | 0 | 0.59306 | 0.27856 | 0.1682 | 0.033224 | 4.4906 | 3.3585 | 1.4562 | 2.496 |  |  | 28 | -730.4317 | -832.7901 | -842.4972
| 29 | 1e-06 | 1 | 0.0025488 | 0.0015089 | 0.00071398 | 0.0032891 | 0.5436 | 0.4156 | 306 | 2.9512e-07 | 0.031275 | 29 |  | 1 | 2.0655 | 0 | 0 | 0.57799 | 0.34217 | 0.16192 | 0.026694 | 4.4117 | 3.3729 | 1.3852 | 2.4673 |  |  | 29 | -729.217 | -830.3955 | -839.6441
| 30 | 1e-06 | 1 | 0.0010803 | 0.00083662 | 0.00017875 | 1e-05 | 0.5835 | 0.38555 | 306 | 2.6303e-07 | 0.0319 | 30 |  | 1 | 2.844 | 0 | 0 | 0.20387 | 0.15786 | 0.033727 | 9.3155e-05 | 5.4355 | 3.5916 | 1.9567 | 2.3521 |  |  | 30 | -769.462 | -865.9176 | -871.2095
| 31 | 1e-06 | 1 | 0.0013262 | 0.00085189 | 0.00018375 | 1e-05 | 0.57143 | 0.39323 | 306 | 2.6303e-07 | 0.03252 | 31 |  | 1 | 2.6381 | 0 | 0 | 0.30252 | 0.19434 | 0.041907 | 9.1921e-05 | 5.2526 | 3.6146 | 1.7771 | 2.3159 |  |  | 31 | -765.0995 | -860.0711 | -865.9876
| 32 | 1e-06 | 1 | 0.0020423 | 0.0010882 | 0.00039739 | 0.0025052 | 0.55936 | 0.4009 | 306 | 2.8184e-07 | 0.031375 | 32 |  | 1 | 2.4018 | 0 | 0 | 0.46433 | 0.24742 | 0.09036 | 0.021817 | 4.8713 | 3.4914 | 1.6049 | 2.407 |  |  | 32 | -747.649 | -846.3577 | -854.4077
| 33 | 1e-06 | 1 | 0.0011842 | 0.00067703 | 0.0002092 | 1e-05 | 0.5905 | 0.38196 | 306 | 2.884e-07 | 0.030055 | 33 |  | 1 | 2.9145 | 0 | 0 | 0.23708 | 0.13556 | 0.041884 | 9.1803e-05 | 5.421 | 3.5065 | 2.0241 | 2.4387 |  |  | 33 | -765.0138 | -865.0195 | -871.2576
| 34 | 1e-06 | 1 | 0.0010232 | 0.00057662 | 0.00012091 | 4.1325e-05 | 0.57812 | 0.38821 | 306 | 2.6303e-07 | 0.030085 | 34 |  | 1 | 2.7937 | 0 | 0 | 0.23704 | 0.13359 | 0.028001 | 0.00039022 | 5.4591 | 3.6658 | 1.8883 | 2.2869 |  |  | 34 | -773.3463 | -867.1282 | -872.5865
| 35 | 1e-06 | 1 | 0.0011802 | 0.00058027 | 0.00013898 | 0.00020226 | 0.5655 | 0.39808 | 306 | 2.884e-07 | 0.0304 | 35 |  | 1 | 2.5916 | 0 | 0 | 0.2922 | 0.14369 | 0.034412 | 0.0019206 | 5.3698 | 3.7801 | 1.6969 | 2.1672 |  |  | 35 | -775.9068 | -864.7817 | -869.9162
| 36 | 1e-06 | 1 | 0.0016188 | 0.00088649 | 0.0002 | 1.032e-05 | 0.56371 | 0.39299 | 306 | 3.02e-07 | 0.03249 | 36 |  | 1 | 2.5643 | 0 | 0 | 0.36837 | 0.20171 | 0.045506 | 9.4552e-05 | 5.1649 | 3.6006 | 1.7106 | 2.3262 |  |  | 36 | -761.7662 | -857.1601 | -863.6311
| 37 | 1e-06 | 1 | 0.0018157 | 0.00097784 | 0.00025284 | 0.00071074 | 0.55842 | 0.40217 | 306 | 2.8184e-07 | 0.03125 | 37 |  | 1 | 2.3823 | 0 | 0 | 0.47176 | 0.25406 | 0.065697 | 0.0062592 | 4.9178 | 3.5418 | 1.5719 | 2.3634 |  |  | 37 | -751.674 | -848.5939 | -856.3573
| 38 | 1e-06 | 1 | 0.0024118 | 0.0014177 | 0.00040943 | 0.00089459 | 0.553 | 0.40912 | 306 | 2.8184e-07 | 0.0306 | 38 |  | 1 | 2.2066 | 0 | 0 | 0.56629 | 0.33287 | 0.096135 | 0.007456 | 4.609 | 3.4098 | 1.4654 | 2.4607 |  |  | 38 | -736.7822 | -837.6925 | -846.5228
| 39 | 1e-06 | 1 | 0.0022125 | 0.0015264 | 0.0002767 | 0.00074245 | 0.55681 | 0.40698 | 306 | 2.6915e-07 | 0.0309 | 39 |  | 1 | 2.2868 | 0 | 0 | 0.49211 | 0.3395 | 0.061552 | 0.0063447 | 4.7583 | 3.4779 | 1.5149 | 2.408 |  |  | 39 | -744.2397 | -842.9895 | -850.9393
| 40 | 1e-06 | 1 | 0.0019847 | 0.0015096 | 0.00023398 | 1e-05 | 0.55956 | 0.40483 | 306 | 2.6303e-07 | 0.0309 | 40 |  | 1 | 2.2993 | 0 | 0 | 0.49573 | 0.37709 | 0.058432 | 8.3964e-05 | 4.6983 | 3.3991 | 1.5462 | 2.4774 |  |  | 40 | -739.1529 | -840.748 | -849.3622
| 41 | 1e-06 | 1 | 0.0020088 | 0.0018593 | 0.00018386 | 1e-05 | 0.55418 | 0.4087 | 306 | 2.6303e-07 | 0.030365 | 41 |  | 1 | 2.243 | 0 | 0 | 0.44419 | 0.41114 | 0.040656 | 8.5435e-05 | 4.7346 | 3.4918 | 1.4891 | 2.3851 |  |  | 41 | -744.5893 | -842.3995 | -850.0362
| 42 | 1e-06 | 1 | 0.001875 | 0.0017888 | 0.00013795 | 1e-05 | 0.55779 | 0.4053 | 306 | 2.7542e-07 | 0.029815 | 42 |  | 1 | 2.3055 | 0 | 0 | 0.42936 | 0.40959 | 0.03158 | 8.5604e-05 | 4.7749 | 3.4695 | 1.5418 | 2.4123 |  |  | 42 | -744.6883 | -843.6138 | -851.476
| 43 | 1e-06 | 1 | 0.0015455 | 0.0018443 | 8.9886e-05 | 1e-05 | 0.56132 | 0.39967 | 306 | 2.7542e-07 | 0.03037 | 43 |  | 1 | 2.3873 | 0 | 0 | 0.36577 | 0.43649 | 0.021282 | 8.5818e-05 | 4.8171 | 3.4299 | 1.6268 | 2.4504 |  |  | 43 | -744.2601 | -844.7458 | -852.6613
| 44 | 1e-06 | 1 | 0.0016688 | 0.0020078 | 7.8295e-05 | 1e-05 | 0.55579 | 0.40841 | 306 | 2.8184e-07 | 0.029475 | 44 |  | 1 | 2.2433 | 0 | 0 | 0.40701 | 0.48971 | 0.019098 | 8.4352e-05 | 4.6882 | 3.4451 | 1.5072 | 2.423 |  |  | 44 | -741.2338 | -840.5962 | -848.638
| 45 | 1e-06 | 1 | 0.0013787 | 0.0019372 | 5.4091e-05 | 1e-05 | 0.55923 | 0.40383 | 306 | 2.6915e-07 | 0.029575 | 45 |  | 1 | 2.3361 | 0 | 0 | 0.33506 | 0.47079 | 0.013142 | 8.5979e-05 | 4.8082 | 3.4721 | 1.5846 | 2.4036 |  |  | 45 | -746.0735 | -844.6414 | -852.2343
| 46 | 1e-06 | 1 | 0.0012098 | 0.002108 | 4.6477e-05 | 1e-05 | 0.55825 | 0.40448 | 306 | 2.6303e-07 | 0.029625 | 46 |  | 1 | 2.327 | 0 | 0 | 0.28529 | 0.49712 | 0.010963 | 8.6293e-05 | 4.8173 | 3.4904 | 1.5865 | 2.3798 |  |  | 46 | -747.3887 | -844.9815 | -852.1691
| 47 | 1e-06 | 1 | 0.00099517 | 0.0018822 | 3.5909e-05 | 1e-05 | 0.55649 | 0.40749 | 306 | 2.5704e-07 | 0.02974 | 47 |  | 1 | 2.3133 | 0 | 0 | 0.24893 | 0.47083 | 0.0089823 | 8.8135e-05 | 4.9046 | 3.5914 | 1.5577 | 2.2864 |  |  | 47 | -754.605 | -848.3671 | -854.797
| 48 | 1e-06 | 1 | 0.00088133 | 0.0018441 | 3.3409e-05 | 1e-05 | 0.55481 | 0.40839 | 306 | 2.5704e-07 | 0.030085 | 48 |  | 1 | 2.3139 | 0 | 0 | 0.21489 | 0.4496 | 0.0081378 | 8.9723e-05 | 4.9779 | 3.6642 | 1.5467 | 2.2194 |  |  | 48 | -760.1287 | -851.1413 | -856.853
| 49 | 1e-06 | 1 | 0.000659 | 0.0017535 | 1 | 1e-05 | 0.55918 | 0.40328 | 306 | 2.4547e-07 | 0.030085 | 49 |  | 1 | 2.4273 | 0 | 0 | 0.15571 | 0.41432 | 0 | 9.1548e-05 | 5.1192 | 3.692 | 1.6344 | 2.2045 |  |  | 49 | -765.5147 | -855.9165 | -861.0318
| 50 | 1e-06 | 1 | 0.000623 | 0.0018623 | 1 | 1e-05 | 0.56168 | 0.40265 | 306 | 2.0893e-07 | 0.02945 | 50 |  | 1 | 2.4387 | 0 | 0 | 0.1475 | 0.4409 | 0 | 9.0459e-05 | 5.0809 | 3.6423 | 1.6591 | 2.2475 |  |  | 50 | -762.2109 | -854.3751 | -859.815
| 51 | 1e-06 | 1 | 0.00025483 | 0.00096649 | 1 | 1e-05 | 0.60003 | 0.35016 | 306 | 2.0893e-07 | 0.03078 | 51 |  | 1 | 3.2665 | 0 | 0 | 0.073016 | 0.27683 | 0 | 9.0704e-05 | 5.4425 | 3.1761 | 2.4048 | 2.7547 |  |  | 51 | -750.8976 | -863.8629 | -871.9923
| 52 | 1e-06 | 1 | 0.0003055 | 0.00088541 | 1 | 1e-05 | 0.56641 | 0.3944 | 306 | 2.3442e-07 | 0.03069 | 52 |  | 1 | 2.6677 | 0 | 0 | 0.083826 | 0.24289 | 0 | 9.6945e-05 | 5.4911 | 3.8235 | 1.7891 | 2.1158 |  |  | 52 | -782.1036 | -868.869 | -872.6421
| 53 | 1e-06 | 1 | 0.00038433 | 0.0011703 | 1 | 1e-05 | 0.56761 | 0.39862 | 306 | 2.4547e-07 | 0.03008 | 53 |  | 1 | 2.6083 | 0 | 0 | 0.094506 | 0.28778 | 0 | 9.5168e-05 | 5.4019 | 3.7937 | 1.7521 | 2.1344 |  |  | 53 | -778.2331 | -865.7623 | -869.7289
| 54 | 1e-06 | 1 | 0.000448 | 0.0012908 | 1 | 1e-05 | 0.5621 | 0.3977 | 306 | 2.5704e-07 | 0.03008 | 54 |  | 1 | 2.5562 | 0 | 0 | 0.11246 | 0.32406 | 0 | 9.4651e-05 | 5.3204 | 3.7643 | 1.7182 | 2.1547 |  |  | 54 | -774.5645 | -862.9249 | -867.4146
| 55 | 1e-06 | 1 | 0.000527 | 0.0014874 | 1 | 1e-05 | 0.565 | 0.39378 | 306 | 2.4547e-07 | 0.02982 | 55 |  | 1 | 2.5738 | 0 | 0 | 0.13585 | 0.3834 | 0 | 9.1915e-05 | 5.1932 | 3.6194 | 1.7655 | 2.2847 |  |  | 55 | -764.2783 | -857.9712 | -863.6874
| 56 | 1e-06 | 1 | 0.000572 | 0.0015374 | 1 | 1e-05 | 0.59058 | 0.37334 | 306 | 1.9953e-07 | 0.03151 | 56 |  | 1 | 2.9092 | 0 | 0 | 0.14201 | 0.38168 | 0 | 8.7881e-05 | 5.19 | 3.2809 | 2.1 | 2.6237 |  |  | 56 | -748.5162 | -856.1079 | -863.5998
| 57 | 1e-06 | 1 | 0.00082683 | 0.0015161 | 3.5795e-05 | 1e-05 | 0.58583 | 0.379 | 306 | 2.138e-07 | 0.03154 | 57 |  | 1 | 2.7679 | 0 | 0 | 0.22999 | 0.42168 | 0.0099612 | 8.5471e-05 | 5.0071 | 3.2393 | 1.9887 | 2.6503 |  |  | 57 | -741.2269 | -849.9106 | -858.4374
| 58 | 1e-06 | 1 | 0.00049633 | 0.001458 | 1 | 1e-05 | 0.53021 | 0.43657 | 306 | 2.5704e-07 | 0.03073 | 58 |  | 1 | 1.9375 | 0 | 0 | 0.11266 | 0.33096 | 0 | 0.00010011 | 5.3081 | 4.3707 | 1.1029 | 1.5465 |  |  | 58 | -802.2619 | -865.6827 | -865.7731
| 59 | 1e-06 | 1 | 0.00063883 | 0.001778 | 1 | 1e-05 | 0.55271 | 0.41376 | 306 | 2.5119e-07 | 0.031175 | 59 |  | 1 | 2.312 | 0 | 0 | 0.13309 | 0.37045 | 0 | 9.4419e-05 | 5.2186 | 3.9067 | 1.4972 | 2.0007 |  |  | 59 | -778.2659 | -860.3116 | -863.4779
| 60 | 1e-06 | 1 | 0.00064133 | 0.0016176 | 1 | 1e-05 | 0.55888 | 0.40562 | 306 | 2.3442e-07 | 0.031145 | 60 |  | 1 | 2.4265 | 0 | 0 | 0.14753 | 0.37212 | 0 | 9.3065e-05 | 5.2012 | 3.7749 | 1.6125 | 2.1321 |  |  | 60 | -771.6304 | -859.0647 | -863.3594
| 61 | 1e-06 | 1 | 0.00055783 | 0.0013665 | 1 | 1e-05 | 0.56292 | 0.40256 | 306 | 2.2387e-07 | 0.030115 | 61 |  | 1 | 2.506 | 0 | 0 | 0.13496 | 0.33062 | 0 | 9.3911e-05 | 5.2864 | 3.7805 | 1.6713 | 2.1369 |  |  | 61 | -774.2791 | -861.9088 | -866.2567
| 62 | 1e-06 | 1 | 0.000595 | 0.0013684 | 1 | 1e-05 | 0.56056 | 0.40397 | 306 | 2.2387e-07 | 0.0296 | 62 |  | 1 | 2.467 | 0 | 0 | 0.14901 | 0.34271 | 0 | 9.3677e-05 | 5.2512 | 3.7843 | 1.6383 | 2.1301 |  |  | 62 | -773.4265 | -860.7764 | -865.327
| 63 | 1e-06 | 1 | 0.0005915 | 0.0013936 | 1 | 1e-05 | 0.56467 | 0.4012 | 306 | 2.2909e-07 | 0.030345 | 63 |  | 1 | 2.5301 | 0 | 0 | 0.13959 | 0.32886 | 0 | 9.3592e-05 | 5.2849 | 3.7549 | 1.6944 | 2.1629 |  |  | 63 | -773.0329 | -861.7294 | -866.2013
| 64 | 1e-06 | 1 | 0.00070967 | 0.0015808 | 1 | 1e-05 | 0.55703 | 0.40746 | 306 | 2.2909e-07 | 0.03016 | 64 |  | 1 | 2.3899 | 0 | 0 | 0.16824 | 0.37479 | 0 | 9.2919e-05 | 5.1759 | 3.786 | 1.5773 | 2.1203 |  |  | 64 | -771.3551 | -858.3052 | -862.8159
| 65 | 1e-06 | 1 | 0.00069983 | 0.0014389 | 1 | 1e-05 | 0.55017 | 0.41605 | 306 | 2.2909e-07 | 0.03002 | 65 |  | 1 | 2.2762 | 0 | 0 | 0.16635 | 0.34205 | 0 | 9.5153e-05 | 5.235 | 3.9589 | 1.4472 | 1.9556 |  |  | 65 | -780.9741 | -861.171 | -864.4938
| 66 | 1e-06 | 1 | 0.00090783 | 0.001715 | 1 | 1e-05 | 0.54831 | 0.41981 | 306 | 2.2909e-07 | 0.029975 | 66 |  | 1 | 2.2033 | 0 | 0 | 0.20115 | 0.37999 | 0 | 9.363e-05 | 5.1338 | 3.9307 | 1.3932 | 1.9744 |  |  | 66 | -776.7399 | -857.705 | -861.2609
| 67 | 1e-06 | 1 | 0.00086183 | 0.0015338 | 3.0568e-05 | 1e-05 | 0.55283 | 0.41631 | 306 | 2.1878e-07 | 0.030725 | 67 |  | 1 | 2.2854 | 0 | 0 | 0.18922 | 0.33678 | 0.0067234 | 9.4145e-05 | 5.2046 | 3.9193 | 1.4604 | 1.9932 |  |  | 67 | -778.2368 | -859.9727 | -863.4804
| 68 | 1e-06 | 1 | 0.00080083 | 0.0013645 | 1 | 1e-05 | 0.55941 | 0.40812 | 306 | 2.1878e-07 | 0.03015 | 68 |  | 1 | 2.4435 | 0 | 0 | 0.16642 | 0.28357 | 0 | 9.5409e-05 | 5.3373 | 3.8939 | 1.5853 | 2.0353 |  |  | 68 | -780.7665 | -864.2294 | -867.75
| 69 | 1e-06 | 1 | 0.00081283 | 0.0013101 | 1 | 1e-05 | 0.56511 | 0.3965 | 306 | 2.0893e-07 | 0.03031 | 69 |  | 1 | 2.5716 | 0 | 0 | 0.19184 | 0.30922 | 0 | 9.3203e-05 | 5.267 | 3.6955 | 1.7262 | 2.2272 |  |  | 69 | -769.555 | -860.8898 | -866.1383
| 70 | 1e-06 | 1 | 0.00083267 | 0.001355 | 1 | 1e-05 | 0.56129 | 0.40441 | 306 | 2.0893e-07 | 0.03112 | 70 |  | 1 | 2.4469 | 0 | 0 | 0.21405 | 0.34829 | 0 | 9.2224e-05 | 5.1764 | 3.7296 | 1.621 | 2.1834 |  |  | 70 | -768.5501 | -858.0862 | -863.1601
| 71 | 1e-06 | 1 | 0.00087467 | 0.0013785 | 1 | 1e-05 | 0.55871 | 0.40776 | 306 | 1.9953e-07 | 0.031305 | 71 |  | 1 | 2.4092 | 0 | 0 | 0.20873 | 0.32896 | 0 | 9.335e-05 | 5.2156 | 3.8064 | 1.5736 | 2.1113 |  |  | 71 | -773.1989 | -859.7811 | -864.1674
| 72 | 1e-06 | 1 | 0.00046033 | 0.0010385 | 1 | 1e-05 | 0.57416 | 0.39621 | 306 | 1.9055e-07 | 0.03136 | 72 |  | 1 | 2.7174 | 0 | 0 | 0.092762 | 0.2093 | 0 | 9.6505e-05 | 5.5409 | 3.8236 | 1.822 | 2.1241 |  |  | 72 | -783.4314 | -870.5369 | -873.7396
| 73 | 1e-06 | 1 | 0.00035717 | 0.00067095 | 1 | 1e-05 | 0.57313 | 0.3958 | 306 | 1.8197e-07 | 0.03154 | 73 |  | 1 | 2.7493 | 0 | 0 | 0.080893 | 0.15195 | 0 | 9.8637e-05 | 5.6532 | 3.904 | 1.8252 | 2.058 |  |  | 73 | -790.2741 | -874.6704 | -877.2451
| 74 | 1e-06 | 1 | 0.00047983 | 0.00065459 | 1 | 1e-05 | 0.5637 | 0.40314 | 306 | 1.8621e-07 | 0.03162 | 74 |  | 1 | 2.596 | 0 | 0 | 0.11723 | 0.15992 | 0 | 9.9394e-05 | 5.6029 | 4.007 | 1.6759 | 1.9531 |  |  | 74 | -793.4895 | -873.5819 | -875.8578
| 75 | 1e-06 | 1 | 0.00043483 | 0.00081365 | 1 | 1e-05 | 0.56736 | 0.39831 | 306 | 1.9055e-07 | 0.0309 | 75 |  | 1 | 2.6616 | 0 | 0 | 0.099099 | 0.18542 | 0 | 9.8286e-05 | 5.5764 | 3.9149 | 1.7543 | 2.0388 |  |  | 75 | -788.5911 | -872.199 | -875.0881
| 76 | 1e-06 | 1 | 0.00049567 | 0.00076149 | 1 | 1e-05 | 0.56468 | 0.40367 | 306 | 1.9498e-07 | 0.03086 | 76 |  | 1 | 2.5835 | 0 | 0 | 0.12113 | 0.18606 | 0 | 9.8344e-05 | 5.5532 | 3.9699 | 1.6764 | 1.9836 |  |  | 76 | -790.3991 | -871.7443 | -874.4143
| 77 | 1e-06 | 1 | 0.0005765 | 0.00089446 | 1 | 1e-05 | 0.55964 | 0.40927 | 306 | 1.9953e-07 | 0.030965 | 77 |  | 1 | 2.4815 | 0 | 0 | 0.13088 | 0.20307 | 0 | 9.8523e-05 | 5.5137 | 4.0323 | 1.583 | 1.917 |  |  | 77 | -792.1569 | -870.7689 | -873.0356
| 78 | 1e-06 | 1 | 0.000575 | 0.00082662 | 1 | 1e-05 | 0.5675 | 0.4005 | 306 | 1.9498e-07 | 0.03042 | 78 |  | 1 | 2.6306 | 0 | 0 | 0.1306 | 0.18774 | 0 | 9.7636e-05 | 5.5408 | 3.9103 | 1.7244 | 2.0427 |  |  | 78 | -787.2634 | -871.0327 | -874.1683
| 79 | 1e-06 | 1 | 0.00055483 | 0.00075838 | 1 | 1e-05 | 0.56657 | 0.40151 | 306 | 1.8621e-07 | 0.031145 | 79 |  | 1 | 2.6157 | 0 | 0 | 0.13406 | 0.18325 | 0 | 9.7873e-05 | 5.5452 | 3.9297 | 1.7072 | 2.0245 |  |  | 79 | -788.2614 | -871.2843 | -874.2513
| 80 | 1e-06 | 1 | 0.00053767 | 0.00067338 | 1 | 1e-05 | 0.56627 | 0.40227 | 306 | 1.8197e-07 | 0.03065 | 80 |  | 1 | 2.6155 | 0 | 0 | 0.13222 | 0.16564 | 0 | 9.8503e-05 | 5.5779 | 3.9625 | 1.6983 | 1.9961 |  |  | 80 | -790.6802 | -872.538 | -875.3108
| 81 | 1e-06 | 1 | 0.00048117 | 0.00067027 | 1 | 1e-05 | 0.56541 | 0.40074 | 306 | 1.8621e-07 | 0.03137 | 81 |  | 1 | 2.6334 | 0 | 0 | 0.11403 | 0.15887 | 0 | 9.9184e-05 | 5.6079 | 3.9747 | 1.7128 | 1.9857 |  |  | 81 | -792.149 | -873.577 | -876.0689
| 82 | 1e-06 | 1 | 0.00062017 | 0.00084095 | 1 | 1e-05 | 0.56135 | 0.40662 | 306 | 1.9055e-07 | 0.03105 | 82 |  | 1 | 2.5187 | 0 | 0 | 0.14551 | 0.19734 | 0 | 9.8141e-05 | 5.5091 | 3.9906 | 1.6173 | 1.9601 |  |  | 82 | -790.035 | -870.4164 | -873.0756
| 83 | 1e-06 | 1 | 0.0007035 | 0.00086405 | 1 | 1e-05 | 0.55805 | 0.40497 | 306 | 1.8621e-07 | 0.030915 | 83 |  | 1 | 2.5048 | 0 | 0 | 0.16336 | 0.20064 | 0 | 9.8298e-05 | 5.4855 | 3.9808 | 1.6051 | 1.9691 |  |  | 83 | -788.8529 | -869.6025 | -872.567
| 84 | 1e-06 | 1 | 0.00088067 | 0.0010873 | 1 | 1e-05 | 0.56231 | 0.40503 | 306 | 1.9498e-07 | 0.030405 | 84 |  | 1 | 2.4987 | 0 | 0 | 0.20321 | 0.25087 | 0 | 9.5282e-05 | 5.3577 | 3.8592 | 1.6241 | 2.0782 |  |  | 84 | -779.5517 | -864.7731 | -868.7742
| 85 | 1e-06 | 1 | 0.00054117 | 0.00062027 | 1 | 1e-05 | 0.56153 | 0.40779 | 306 | 1.7783e-07 | 0.03131 | 85 |  | 1 | 2.5409 | 0 | 0 | 0.12372 | 0.14182 | 0 | 0.00010023 | 5.6281 | 4.0872 | 1.6118 | 1.8773 |  |  | 85 | -797.8602 | -874.8461 | -876.5272
| 86 | 1e-06 | 1 | 0.0007955 | 0.00086568 | 1 | 1e-05 | 0.55343 | 0.40841 | 306 | 1.7378e-07 | 0.03152 | 86 |  | 1 | 2.4368 | 0 | 0 | 0.17801 | 0.1937 | 0 | 9.9074e-05 | 5.483 | 4.0463 | 1.5336 | 1.9053 |  |  | 86 | -791.7458 | -869.8794 | -872.401
| 87 | 1e-06 | 1 | 0.0010278 | 0.0011234 | 1 | 1e-05 | 0.55464 | 0.41436 | 306 | 1.7783e-07 | 0.03144 | 87 |  | 1 | 2.3491 | 0 | 0 | 0.22885 | 0.25014 | 0 | 9.616e-05 | 5.3334 | 3.9844 | 1.4741 | 1.9531 |  |  | 87 | -784.5576 | -864.6493 | -867.7351
| 88 | 1e-06 | 1 | 0.0009935 | 0.0010324 | 1 | 1e-05 | 0.56026 | 0.40884 | 306 | 1.7378e-07 | 0.031615 | 88 |  | 1 | 2.4536 | 0 | 0 | 0.22067 | 0.22933 | 0 | 9.5991e-05 | 5.378 | 3.9245 | 1.5682 | 2.0182 |  |  | 88 | -783.0439 | -865.8077 | -869.194
| 89 | 1e-06 | 1 | 0.0011838 | 0.0011626 | 3.2727e-05 | 1e-05 | 0.55772 | 0.40987 | 306 | 1.7378e-07 | 0.031385 | 89 |  | 1 | 2.4072 | 0 | 0 | 0.24828 | 0.24383 | 0.0068614 | 9.517e-05 | 5.3078 | 3.9007 | 1.536 | 2.0349 |  |  | 89 | -779.9297 | -863.3787 | -867.1243
| 90 | 1e-06 | 1 | 0.00064267 | 0.00063311 | 1 | 1e-05 | 0.55903 | 0.40906 | 306 | 1.7378e-07 | 0.03152 | 90 |  | 1 | 2.5017 | 0 | 0 | 0.14779 | 0.14559 | 0 | 0.00010013 | 5.5974 | 4.0958 | 1.5745 | 1.8679 |  |  | 90 | -797.3041 | -873.9017 | -875.692
| 91 | 1e-06 | 1 | 0.0012257 | 0.0012011 | 3.4773e-05 | 1e-05 | 0.5584 | 0.41037 | 306 | 1.7378e-07 | 0.03142 | 91 |  | 1 | 2.4176 | 0 | 0 | 0.23446 | 0.22977 | 0.0066589 | 9.5751e-05 | 5.3468 | 3.9293 | 1.5391 | 2.0099 |  |  | 91 | -782.3808 | -864.8047 | -868.1422
| 92 | 1e-06 | 1 | 0.00096983 | 0.00085703 | 3.3182e-05 | 1e-05 | 0.5604 | 0.40754 | 306 | 1.6982e-07 | 0.03153 | 92 |  | 1 | 2.4946 | 0 | 0 | 0.19797 | 0.17495 | 0.0067741 | 9.7767e-05 | 5.4789 | 3.9844 | 1.5888 | 1.9685 |  |  | 92 | -788.7134 | -869.4368 | -872.2506
| 93 | 1e-06 | 1 | 0.0012158 | 0.0013081 | 3.0568e-05 | 1e-05 | 0.55241 | 0.40991 | 306 | 1.7378e-07 | 0.031485 | 93 |  | 1 | 2.3619 | 0 | 0 | 0.24467 | 0.26323 | 0.0061609 | 9.5568e-05 | 5.2792 | 3.9175 | 1.4996 | 2.0137 |  |  | 93 | -779.9361 | -862.5127 | -866.2076
| 94 | 1e-06 | 1 | 0.0013373 | 0.0011639 | 4.1591e-05 | 1e-05 | 0.55703 | 0.40438 | 306 | 1.6982e-07 | 0.03191 | 94 |  | 1 | 2.44 | 0 | 0 | 0.28666 | 0.24948 | 0.0089126 | 9.433e-05 | 5.2544 | 3.8146 | 1.5736 | 2.1186 |  |  | 94 | -774.3184 | -861.2002 | -865.7971
| 95 | 1e-06 | 1 | 0.00092383 | 0.00073662 | 2.9205e-05 | 1e-05 | 0.56626 | 0.39808 | 306 | 1.6982e-07 | 0.031875 | 95 |  | 1 | 2.633 | 0 | 0 | 0.20286 | 0.16177 | 0.0064171 | 9.7092e-05 | 5.498 | 3.8651 | 1.7202 | 2.0913 |  |  | 95 | -783.6947 | -869.4543 | -873.1472
| 96 | 1e-06 | 1 | 0.0010458 | 0.00090297 | 3.1023e-05 | 1e-05 | 0.55725 | 0.4027 | 306 | 1.6596e-07 | 0.031975 | 96 |  | 1 | 2.491 | 0 | 0 | 0.24155 | 0.20856 | 0.0071622 | 9.6466e-05 | 5.3755 | 3.8846 | 1.6024 | 2.0597 |  |  | 96 | -781.0722 | -865.5352 | -869.5375
| 97 | 1e-06 | 1 | 0.000937 | 0.00093162 | 3.2955e-05 | 1e-05 | 0.56822 | 0.39461 | 306 | 1.7378e-07 | 0.03217 | 97 |  | 1 | 2.6522 | 0 | 0 | 0.2096 | 0.20838 | 0.007374 | 9.5162e-05 | 5.4073 | 3.7552 | 1.7637 | 2.1891 |  |  | 97 | -776.1046 | -865.8743 | -870.421
| 98 | 1e-06 | 1 | 0.0007095 | 0.00057946 | 1 | 1e-05 | 0.55116 | 0.40637 | 306 | 1.7378e-07 | 0.03206 | 98 |  | 1 | 2.4685 | 0 | 0 | 0.16889 | 0.13794 | 0 | 0.00010142 | 5.5897 | 4.1213 | 1.5374 | 1.8442 |  |  | 98 | -798.1753 | -873.8043 | -875.7594
| 99 | 1e-06 | 1 | 0.001089 | 0.00090608 | 3.2955e-05 | 1e-05 | 0.54422 | 0.40463 | 306 | 1.6596e-07 | 0.03203 | 99 |  | 1 | 2.3806 | 0 | 0 | 0.24404 | 0.20305 | 0.0073939 | 9.8896e-05 | 5.3821 | 4.0016 | 1.4895 | 1.944 |  |  | 99 | -786.6479 | -866.3669 | -869.8527
| 100 | 1e-06 | 1 | 0.0014378 | 0.00098919 | 3.6705e-05 | 1e-05 | 0.55304 | 0.41044 | 306 | 1.6218e-07 | 0.03115 | 100 |  | 1 | 2.3672 | 0 | 0 | 0.30773 | 0.21172 | 0.0078669 | 9.5871e-05 | 5.3021 | 3.935 | 1.4809 | 2.0082 |  |  | 100 | -781.0847 | -863.4376 | -867.3215
| 101 | 1e-06 | 1 | 0.0011287 | 0.00085838 | 3.0114e-05 | 1e-05 | 0.56825 | 0.38423 | 306 | 1.6218e-07 | 0.031545 | 101 |  | 1 | 2.7779 | 0 | 0 | 0.21275 | 0.1618 | 0.0056656 | 9.6611e-05 | 5.4899 | 3.7121 | 1.8644 | 2.2446 |  |  | 101 | -776.3543 | -868.4011 | -873.3073
| 102 | 1e-06 | 1 | 0.0013413 | 0.0010004 | 4.0114e-05 | 1e-05 | 0.55242 | 0.4118 | 306 | 1.5849e-07 | 0.031935 | 102 |  | 1 | 2.3512 | 0 | 0 | 0.29057 | 0.21727 | 0.0086358 | 9.608e-05 | 5.3076 | 3.9565 | 1.4684 | 1.9848 |  |  | 102 | -782.3171 | -863.7121 | -867.3069
| 103 | 1e-06 | 1 | 0.0012785 | 0.00086014 | 3.6364e-05 | 1e-05 | 0.55603 | 0.40914 | 306 | 1.6218e-07 | 0.03156 | 103 |  | 1 | 2.4213 | 0 | 0 | 0.27572 | 0.1855 | 0.0078516 | 9.6758e-05 | 5.38 | 3.9588 | 1.5219 | 1.9909 |  |  | 103 | -784.4672 | -866.1118 | -869.59
| 104 | 1e-06 | 1 | 0.0014082 | 0.00098932 | 3.9205e-05 | 1e-05 | 0.55981 | 0.40816 | 306 | 1.5488e-07 | 0.03165 | 104 |  | 1 | 2.4358 | 0 | 0 | 0.30456 | 0.21398 | 0.0084781 | 9.4671e-05 | 5.2998 | 3.8641 | 1.5512 | 2.0782 |  |  | 104 | -777.7624 | -862.9866 | -867.1726
| 105 | 1e-06 | 1 | 0.0014752 | 0.00087973 | 4.5682e-05 | 1e-05 | 0.55774 | 0.40989 | 306 | 1.5488e-07 | 0.031735 | 105 |  | 1 | 2.4062 | 0 | 0 | 0.328 | 0.19561 | 0.010168 | 9.5102e-05 | 5.3042 | 3.8981 | 1.5142 | 2.0479 |  |  | 105 | -779.3573 | -863.3399 | -867.4097
| 106 | 1e-06 | 1 | 0.0018348 | 0.0012809 | 5.1591e-05 | 1e-05 | 0.56184 | 0.39531 | 306 | 1.5488e-07 | 0.03145 | 106 |  | 1 | 2.5364 | 0 | 0 | 0.35632 | 0.24875 | 0.010015 | 9.2256e-05 | 5.1833 | 3.647 | 1.6707 | 2.2858 |  |  | 106 | -764.3093 | -858.0469 | -863.998
| 107 | 1e-06 | 1 | 0.001182 | 0.00080743 | 3.9545e-05 | 1e-05 | 0.54115 | 0.42654 | 306 | 1.5488e-07 | 0.03261 | 107 |  | 1 | 2.1284 | 0 | 0 | 0.29508 | 0.20158 | 0.0098851 | 9.8446e-05 | 5.3274 | 4.1991 | 1.239 | 1.7456 |  |  | 107 | -794.0576 | -865.6405 | -867.6784
| 108 | 1e-06 | 1 | 0.0011003 | 0.00073189 | 3.7273e-05 | 1e-05 | 0.54389 | 0.42495 | 306 | 1.6218e-07 | 0.03282 | 108 |  | 1 | 2.1895 | 0 | 0 | 0.24952 | 0.16596 | 0.0084632 | 9.9998e-05 | 5.4389 | 4.2495 | 1.2809 | 1.7048 |  |  | 108 | -799.6391 | -869.5512 | -870.8111
| 109 | 1e-06 | 1 | 0.00078667 | 0.00059892 | 3.1591e-05 | 1e-05 | 0.5474 | 0.41404 | 306 | 1.5136e-07 | 0.033225 | 109 |  | 1 | 2.3581 | 0 | 0 | 0.17501 | 0.13326 | 0.0070313 | 0.00010183 | 5.5742 | 4.2161 | 1.4318 | 1.7471 |  |  | 109 | -802.1388 | -873.7825 | -874.9253
| 110 | 1e-06 | 1 | 0.0019162 | 0.0013432 | 4.9091e-05 | 1e-05 | 0.56941 | 0.38005 | 306 | 1.4791e-07 | 0.03221 | 110 |  | 1 | 2.7977 | 0 | 0 | 0.25958 | 0.18196 | 0.0066479 | 9.4929e-05 | 5.4054 | 3.6078 | 1.8953 | 2.3434 |  |  | 110 | -769.0036 | -865.1039 | -870.5092

## Correction
| Δ Gf0(298K)(KJ/Mol) | Δ Hf0(298K)(KJ/Mol) | Ln(K2/K1) | K(298K) | K(306K) | Δ Gf0(306K)(KJ/Mol)
HCO3-(aq) | -586.85 | -692 | -7.3021 | 7.2939e+102 | 4.9169e+99 | -584.0272
H2(g) | 1e-06 | 0 | 0 | 1 | 1 | 1.0268e-06
H+(aq)(10^-7) | -39.87 |  |  |  |  | -41.0083
H+(aq) | 1e-06
H20(l) | -237.178 | -285.8 | -3.0158 | 3.7369e+41 | 1.8313e+40 | -235.8727
formate- | -351.04 | -425.6 | -4.491 | 3.3902e+61 | 3.8002e+59 | -349.0384
acetate- | -369.41 | -486 | -5.1284 | 5.6249e+64 | 3.3335e+62 | -366.2801
propionate- | -361.08 | -510.8 | -5.3901 | 1.95e+63 | 8.8953e+60 | -357.0607
butyrate- | -352.63 | -533.92 | -5.634 | 6.4405e+61 | 2.3019e+59 | -347.7632
CH4(g) | -50.75 | -74.6 | -0.78719 | 786050921.0608 | 357747479.4487 | -50.1097
C6H22O11 | -1551.85 | -2215.2 | -23.3752 | 1.0186e+272 | 7.182e+261 | -1534.0419
CO2 | -394.359 | -393.51 | -4.1524 | 1.3279e+69 | 2.0884e+67 | -394.3818
[7 empty] | Δ Gf0(298K) | Thauer, R. K., Jungermann, K., & Decker, K. (1977). Energy conservation in chemotrophic anaerobic bacteria. Bacteriological reviews, 41(1), 100-180.
[7 empty] | Δ Hf0(298K) | Lide, D. R. (Ed.). (2004). CRC handbook of chemistry and physics (Vol. 85). CRC press.
Rossiniand, F. D., & Wagnman, D. D. (1952). Circular of the National Bureau of Standards 500. Related Values of Chemical Thermodynamic Properties.
[7 empty] | Propanoic acid | https://webbook.nist.gov/cgi/cbook.cgi?ID=C79094&Units=SI&Mask=2#Thermo-Condensed
[7 empty] | Butanoic acid | https://webbook.nist.gov/cgi/cbook.cgi?ID=C107926&Mask=FFFF&Units=SI#Thermo-React
[7 empty] | C6H22O11 | https://www.quora.com/How-can-standard-enthalpy-of-formation-for-sucrose-aqueous-solution-be-calculated

## Syntroph and Methanogenesis
Day | Sucrose(mol/L) | Acetic acid (mol/L) | Propionic acid (mol/L) | Butyric acid (mol/L) | PH2(atm) | PCH4(atm) | PCO2(atm) | T | H+ | HCO3- (M) |  |  | Propionate-(aq) + 3H2O(l) → Acetate-(aq) + HCO3-(aq) + H+(aq)+ 3H2(g) | day | ΔG° | ΔG°' | RT ln(Q) | ΔG' | 2Propionate-(aq) → Acetate-(aq) + Butyrate-(aq) | day | ΔG° | ΔG°' | RT ln(Q) | ΔG' | Propionate-(aq) + 3H2O(l) → Acetate-(aq) + HCO3-(aq) + H+(aq)+ 3H2(g) | day | ΔG° | ΔG°' | RT ln(Q) | ΔG' | 2Propionate-(aq) → Acetate-(aq) + Butyrate-(aq) | day | ΔG° | ΔG°' | RT ln(Q) | ΔG' | day | 4H2(g) + HCO3-(aq) + H+(aq) → CH4(g) + 3H2O(l) | day | ΔG° | ΔG°' | RT ln(Q) | ΔG' | Acetate-(aq) + H2O(l) → CH4(g) + HCO3-(aq) | day | ΔG° | ΔG°' | RT ln(Q) | ΔG' | Acetate-(aq) +4H2O(l) → 2HCO3-(aq) + H+(aq)+ 4H2(g) | day | ΔG° | ΔG°' | RT ln(Q) | ΔG'
0 | [11 empty] | Δ Gf0(306K) (KJ/Mol) |  | 0 | [5 empty] | 0 | [5 empty] | 0 | [5 empty] | 0 |  |  |  |  | 0 | Hydrogenotrophic | 0 |  |  |  |  | Acetoclastic | 0 | [5 empty] | 0
1 | 1e-06 | 1e-06 | 8.3784e-05 | 1e-06 | 0.0042577 | 0.0060885 | 0.016508 | 306 | 1.2023e-07 | 0.0364 | HCO3- | -584.0272 |  | 1 | 114.3716 | 73.3633 | -61.3633 | 12 |  | 1 | 0.078121 | 0.078121 | -22.533 | -22.4549 |  | 1 | 86.9484 | 45.9402 | -62.9281 | -16.9879 |  | 1 |  |  |  | -39.4428 | 1 |  | 1 | -173.7007 | -132.6924 | 51.0068 | -81.6856 |  | 1 | -31.9841 | -31.9841 | 13.7413 | -18.2428 |  | 1 | 141.7166 | 100.7083 | -37.2655 | 63.4428
2 | 1e-06 | 0.00061033 | 0.00011351 | 0.00010136 | 1e-05 | 0.54317 | 0.29657 | 306 | 2.3442e-07 | 0.0326 | H2(g) | 1.0268e-06 |  | 2 | 114.3716 | 73.3633 | -92.3053 | -18.942 |  | 2 | 0.078121 | 0.078121 | 3.9916 | 4.0697 |  | 2 | 86.9484 | 45.9402 | -72.8468 | -26.9066 |  | 2 |  |  |  | -22.8369 | 2 |  | 2 | -173.7007 | -132.6924 | 124.3237 | -8.3688 |  | 2 | -31.9841 | -31.9841 | 8.5683 | -23.4158 |  | 2 | 141.7166 | 100.7083 | -115.7554 | -15.0471
3 | 1e-06 | 0.00022033 | 0.00027297 | 3.9773e-05 | 1e-05 | 0.59568 | 0.33943 | 306 | 2.4547e-07 | 0.03065 | H+(qa)(10^-7) | -41.0083 |  | 3 | 114.3716 | 73.3633 | -97.2869 | -23.9236 |  | 3 | 0.078121 | 0.078121 | -5.4457 | -5.3676 |  | 3 | 86.9484 | 45.9402 | -75.651 | -29.7108 |  | 3 |  |  |  | -35.0784 | 3 |  | 3 | -173.7007 | -132.6924 | 124.7154 | -7.9771 |  | 3 | -31.9841 | -31.9841 | 11.2384 | -20.7457 |  | 3 | 141.7166 | 100.7083 | -113.477 | -12.7687
4 | 1e-06 | 0.0001855 | 0.00029324 | 4.2386e-05 | 1e-05 | 0.59403 | 0.3676 | 306 | 2.5704e-07 | 0.02985 | H+(aq) |  |  | 4 | 114.3716 | 73.3633 | -97.9742 | -24.6109 |  | 4 | 0.078121 | 0.078121 | -6.0861 | -6.008 |  | 4 | 86.9484 | 45.9402 | -76.6886 | -30.7484 |  | 4 |  |  |  | -36.7564 | 4 |  | 4 | -173.7007 | -132.6924 | 124.7756 | -7.9168 |  | 4 | -31.9841 | -31.9841 | 11.6019 | -20.3822 |  | 4 | 141.7166 | 100.7083 | -113.1737 | -12.4654
5 | 1e-06 | 0.0002275 | 0.00040338 | 3.7614e-05 | 1e-05 | 0.59089 | 0.37548 | 306 | 2.6303e-07 | 0.02855 | H20 | -235.8727 |  | 5 | 114.3716 | 73.3633 | -98.3795 | -25.0162 |  | 5 | 0.078121 | 0.078121 | -7.4934 | -7.4153 |  | 5 | 86.9484 | 45.9402 | -75.3461 | -29.4059 |  | 5 |  |  |  | -36.8212 | 5 |  | 5 | -173.7007 | -132.6924 | 124.8754 | -7.817 |  | 5 | -31.9841 | -31.9841 | 10.9558 | -21.0283 |  | 5 | 141.7166 | 100.7083 | -113.9196 | -13.2113
6 | 1e-06 | 0.000242 | 0.00039027 | 5.8523e-05 | 1e-05 | 0.59315 | 0.37651 | 306 | 2.6303e-07 | 0.02865 | formate- | -349.0384 |  | 6 | 114.3716 | 73.3633 | -98.1294 | -24.7661 |  | 6 | 0.078121 | 0.078121 | -6.0434 | -5.9653 |  | 6 | 86.9484 | 45.9402 | -76.1564 | -30.2162 |  | 6 |  |  |  | -36.1815 | 6 |  | 6 | -173.7007 | -132.6924 | 124.8762 | -7.8162 |  | 6 | -31.9841 | -31.9841 | 10.8172 | -21.1669 |  | 6 | 141.7166 | 100.7083 | -114.059 | -13.3507
7 | 1e-06 | 0.00024717 | 0.00026703 | 3.8182e-05 | 1e-05 | 0.59499 | 0.3746 | 306 | 2.6303e-07 | 0.0291 | acetate- | -366.2801 |  | 7 | 114.3716 | 73.3633 | -97.0705 | -23.7072 |  | 7 | 0.078121 | 0.078121 | -5.1452 | -5.067 |  | 7 | 86.9484 | 45.9402 | -74.9624 | -29.0222 |  | 7 |  |  |  | -34.0892 | 7 |  | 7 | -173.7007 | -132.6924 | 124.8444 | -7.848 |  | 7 | -31.9841 | -31.9841 | 10.811 | -21.1731 |  | 7 | 141.7166 | 100.7083 | -114.0334 | -13.3251
8 | 1e-06 | 0.0002485 | 0.00029622 | 3.1705e-05 | 1e-05 | 0.60073 | 0.36556 | 306 | 2.9512e-07 | 0.03172 | propionate- | -357.0607 |  | 8 | 114.3716 | 73.3633 | -97.1014 | -23.7381 |  | 8 | 0.078121 | 0.078121 | -6.1323 | -6.0542 |  | 8 | 86.9484 | 45.9402 | -74.462 | -28.5218 |  | 8 |  |  |  | -34.576 | 8 |  | 8 | -173.7007 | -132.6924 | 124.6496 | -8.0429 |  | 8 | -31.9841 | -31.9841 | 11.0411 | -20.943 |  | 8 | 141.7166 | 100.7083 | -113.6085 | -12.9002
9 | 1e-06 | 0.0002255 | 0.00023689 | 2.6705e-05 | 1e-05 | 0.59949 | 0.3643 | 306 | 2.5119e-07 | 0.03249 | butyrate- | -347.7632 |  | 9 | 114.3716 | 73.3633 | -96.7189 | -23.3556 |  | 9 | 0.078121 | 0.078121 | -5.6789 | -5.6008 |  | 9 | 86.9484 | 45.9402 | -74.5196 | -28.5794 |  | 9 |  |  |  | -34.1801 | 9 |  | 9 | -173.7007 | -132.6924 | 124.5833 | -8.1091 |  | 9 | -31.9841 | -31.9841 | 11.344 | -20.6401 |  | 9 | 141.7166 | 100.7083 | -113.2393 | -12.531
10 | 1e-06 | 0.00026983 | 0.00036649 | 3.0455e-05 | 1e-05 | 0.59273 | 0.3776 | 306 | 1.9498e-07 | 0.03235 | CH4(g) | -50.1097 |  | 10 | 114.3716 | 73.3633 | -97.3834 | -24.0201 |  | 10 | 0.078121 | 0.078121 | -7.1083 | -7.0302 |  | 10 | 86.9484 | 45.9402 | -73.9406 | -28.0004 |  | 10 |  |  |  | -35.0306 | 10 |  | 10 | -173.7007 | -132.6924 | 124.5654 | -8.127 |  | 10 | -31.9841 | -31.9841 | 10.8475 | -21.1366 |  | 10 | 141.7166 | 100.7083 | -113.7179 | -13.0096
11 | 1e-06 | 0.00033683 | 0.00039743 | 3.9091e-05 | 1e-05 | 0.59661 | 0.37383 | 306 | 1.9953e-07 | 0.03225 | C6H22O11 | -1534.0419 |  | 11 | 114.3716 | 73.3633 | -97.0333 | -23.67 |  | 11 | 0.078121 | 0.078121 | -6.3213 | -6.2432 |  | 11 | 86.9484 | 45.9402 | -73.4472 | -27.507 |  | 11 |  |  |  | -33.7503 | 11 |  | 11 | -173.7007 | -132.6924 | 124.5899 | -8.1025 |  | 11 | -31.9841 | -31.9841 | 10.2919 | -21.6922 |  | 11 | 141.7166 | 100.7083 | -114.2979 | -13.5897
12 | 1e-06 | 0.00032667 | 0.00044932 | 1e-06 | 1e-05 | 0.58591 | 0.38491 | 306 | 1.9498e-07 | 0.032025 | CO2 | -394.3818 |  | 12 | 114.3716 | 73.3633 | -97.4413 | -24.078 |  | 12 | 0.078121 | 0.078121 | -16.3507 | -16.2725 |  | 12 | 86.9484 | 45.9402 | -64.2763 | -18.3361 |  | 12 |  |  |  | -34.6086 | 12 |  | 12 | -173.7007 | -132.6924 | 124.5616 | -8.1308 |  | 12 | -31.9841 | -31.9841 | 10.306 | -21.6781 |  | 12 | 141.7166 | 100.7083 | -114.2556 | -13.5473
13 | 1e-06 | 0.0002605 | 0.00028419 | 3.0909e-05 | 1e-05 | 0.58494 | 0.38538 | 306 | 1.9953e-07 | 0.031375 |  |  |  | 13 | 114.3716 | 73.3633 | -96.9038 | -23.5405 |  | 13 | 0.078121 | 0.078121 | -5.8661 | -5.7879 |  | 13 | 86.9484 | 45.9402 | -74.1574 | -28.2172 |  | 13 |  |  |  | -34.0052 | 13 |  | 13 | -173.7007 | -132.6924 | 124.6096 | -8.0828 |  | 13 | -31.9841 | -31.9841 | 10.8255 | -21.1586 |  | 13 | 141.7166 | 100.7083 | -113.7841 | -13.0758
14 | 1e-06 | 0.00082733 | 0.0006577 | 0.00013545 | 1e-05 | 0.58537 | 0.38385 | 306 | 2.0893e-07 | 0.0307 |  |  |  | 14 | 114.3716 | 73.3633 | -96.1539 | -22.7906 |  | 14 | 0.078121 | 0.078121 | -3.4364 | -3.3583 |  | 14 | 86.9484 | 45.9402 | -72.0365 | -26.0963 |  | 14 |  |  |  | -29.4546 | 14 |  | 14 | -173.7007 | -132.6924 | 124.6668 | -8.0256 |  | 14 | -31.9841 | -31.9841 | 7.8319 | -24.1522 |  | 14 | 141.7166 | 100.7083 | -116.8349 | -16.1266
15 | 1e-06 | 0.001084 | 0.00071297 | 0.00022182 | 1e-05 | 0.56475 | 0.39655 | 306 | 2.9512e-07 | 0.02985 |  |  |  | 15 | 114.3716 | 73.3633 | -95.7431 | -22.3798 |  | 15 | 0.078121 | 0.078121 | -1.9047 | -1.8265 |  | 15 | 86.9484 | 45.9402 | -71.9164 | -25.9762 |  | 15 |  |  |  | -27.8027 | 15 |  | 15 | -173.7007 | -132.6924 | 124.647 | -8.0454 |  | 15 | -31.9841 | -31.9841 | 6.9818 | -25.0024 |  | 15 | 141.7166 | 100.7083 | -117.6652 | -16.9569
16 | 1e-06 | 0.0005325 | 0.00036257 | 0.00020307 | 0.0021324 | 0.56786 | 0.39485 | 306 | 2.9512e-07 | 0.03034 |  |  |  | 16 | 114.3716 | 73.3633 | -54.8601 | 18.5032 |  | 16 | 0.078121 | 0.078121 | -0.49688 | -0.41876 |  | 16 | 86.9484 | 45.9402 | -48.0223 | -2.0821 |  | 16 |  |  |  | -2.5009 | 16 |  | 16 | -173.7007 | -132.6924 | 70.0467 | -62.6457 |  | 16 | -31.9841 | -31.9841 | 8.8457 | -23.1384 |  | 16 | 141.7166 | 100.7083 | -61.201 | 39.5073
17 | 1e-06 | 0.0019772 | 0.0010172 | 0.00090375 | 0.0047113 | 0.56511 | 0.39291 | 306 | 2.884e-07 | 0.03109 |  |  |  | 17 | 114.3716 | 73.3633 | -48.0341 | 25.3292 |  | 17 | 0.078121 | 0.078121 | 1.3902 | 1.4684 |  | 17 | 86.9484 | 45.9402 | -41.1118 | 4.8284 |  | 17 |  |  |  | 6.2967 | 17 |  | 17 | -173.7007 | -132.6924 | 61.9046 | -70.7879 |  | 17 | -31.9841 | -31.9841 | 5.5578 | -26.4263 |  | 17 | 141.7166 | 100.7083 | -56.3467 | 44.3616
18 | 1e-06 | 0.0015555 | 0.00075095 | 0.0007308 | 0.0084571 | 0.56162 | 0.39124 | 306 | 3.02e-07 | 0.02994 |  |  |  | 18 | 114.3716 | 73.3633 | -43.5028 | 29.8605 |  | 18 | 0.078121 | 0.078121 | 1.7836 | 1.8617 |  | 18 | 86.9484 | 45.9402 | -38.8149 | 7.1252 |  | 18 |  |  |  | 8.9869 | 18 |  | 18 | -173.7007 | -132.6924 | 56.0307 | -76.6617 |  | 18 | -31.9841 | -31.9841 | 6.0565 | -25.9276 |  | 18 | 141.7166 | 100.7083 | -49.9742 | 50.7341
19 | 1e-06 | 0.0019193 | 0.00081905 | 0.00097625 | 0.013455 | 0.54539 | 0.39874 | 306 | 3.02e-07 | 0.0302 |  |  |  | 19 | 114.3716 | 73.3633 | -39.6226 | 33.7407 |  | 19 | 0.078121 | 0.078121 | 2.6133 | 2.6914 |  | 19 | 86.9484 | 45.9402 | -36.1193 | 9.8209 |  | 19 |  |  |  | 12.5123 | 19 |  | 19 | -173.7007 | -132.6924 | 51.2083 | -81.4842 |  | 19 | -31.9841 | -31.9841 | 5.4691 | -26.515 |  | 19 | 141.7166 | 100.7083 | -45.7392 | 54.9691
20 | 1e-06 | 0.0005325 | 0.00036257 | 0.00020307 | 1e-05 | 0.59953 | 0.3711 | 306 | 2.4547e-07 | 0.031605 |  |  |  | 20 | 114.3716 | 73.3633 | -95.6858 | -22.3225 |  | 20 | 0.078121 | 0.078121 | -0.49688 | -0.41876 |  | 20 | 86.9484 | 45.9402 | -75.3087 | -29.3686 |  | 20 |  |  |  | -29.7873 | 20 |  | 20 | -173.7007 | -132.6924 | 124.6537 | -8.0387 |  | 20 | -31.9841 | -31.9841 | 9.0877 | -22.8964 |  | 20 | 141.7166 | 100.7083 | -115.566 | -14.8577
21 | 1e-06 | 0.00038417 | 0.00041203 | 4.9886e-05 | 1e-05 | 0.58975 | 0.37799 | 306 | 2.5704e-07 | 0.032055 |  |  |  | 21 | 114.3716 | 73.3633 | -96.8059 | -23.4426 |  | 21 | 0.078121 | 0.078121 | -5.5499 | -5.4718 |  | 21 | 86.9484 | 45.9402 | -73.3986 | -27.4584 |  | 21 |  |  |  | -32.9302 | 21 |  | 21 | -173.7007 | -132.6924 | 124.5759 | -8.1165 |  | 21 | -31.9841 | -31.9841 | 9.9125 | -22.0716 |  | 21 | 141.7166 | 100.7083 | -114.6633 | -13.955
22 | 1e-06 | 0.00052667 | 0.00052027 | 5.3295e-05 | 1e-05 | 0.58259 | 0.37911 | 306 | 2.6303e-07 | 0.03094 |  |  |  | 22 | 114.3716 | 73.3633 | -96.6868 | -23.3235 |  | 22 | 0.078121 | 0.078121 | -5.7659 | -5.6878 |  | 22 | 86.9484 | 45.9402 | -71.9614 | -26.0212 |  | 22 |  |  |  | -31.709 | 22 |  | 22 | -173.7007 | -132.6924 | 124.6349 | -8.0575 |  | 22 | -31.9841 | -31.9841 | 8.9887 | -22.9954 |  | 22 | 141.7166 | 100.7083 | -115.6462 | -14.9379
23 | 1e-06 | 0.0012762 | 0.00069946 | 0.00014636 | 1e-05 | 0.5683 | 0.39523 | 306 | 2.8184e-07 | 0.03066 |  |  |  | 23 | 114.3716 | 73.3633 | -95.2111 | -21.8478 |  | 23 | 0.078121 | 0.078121 | -2.4499 | -2.3717 |  | 23 | 86.9484 | 45.9402 | -70.0281 | -24.088 |  | 23 |  |  |  | -26.4597 | 23 |  | 23 | -173.7007 | -132.6924 | 124.5948 | -8.0976 |  | 23 | -31.9841 | -31.9841 | 6.6506 | -25.3335 |  | 23 | 141.7166 | 100.7083 | -117.9442 | -17.2359
24 | 1e-06 | 0.0021312 | 0.00085865 | 0.00052636 | 0.0024357 | 0.55142 | 0.40284 | 306 | 2.9512e-07 | 0.0318 |  |  |  | 24 | 114.3716 | 73.3633 | -52.3903 | 20.973 |  | 24 | 0.078121 | 0.078121 | 1.0678 | 1.1459 |  | 24 | 86.9484 | 45.9402 | -42.7118 | 3.2284 |  | 24 |  |  |  | 4.3743 | 24 |  | 24 | -173.7007 | -132.6924 | 68.4987 | -64.1938 |  | 24 | -31.9841 | -31.9841 | 5.3621 | -26.622 |  | 24 | 141.7166 | 100.7083 | -63.1366 | 37.5717
25 | 1e-06 | 0.0022868 | 0.00096514 | 0.00080307 | 0.0035695 | 0.55625 | 0.40096 | 306 | 2.884e-07 | 0.0306 |  |  |  | 25 | 114.3716 | 73.3633 | -49.6892 | 23.6741 |  | 25 | 0.078121 | 0.078121 | 1.7271 | 1.8052 |  | 25 | 86.9484 | 45.9402 | -41.4832 | 4.457 |  | 25 |  |  |  | 6.2622 | 25 |  | 25 | -173.7007 | -132.6924 | 64.7293 | -67.9631 |  | 25 | -31.9841 | -31.9841 | 5.107 | -26.8771 |  | 25 | 141.7166 | 100.7083 | -59.6223 | 41.086
26 | 1e-06 | 0.0023005 | 0.00095865 | 0.00073773 | 0.0034414 | 0.54822 | 0.40916 | 306 | 2.9512e-07 | 0.030775 |  |  |  | 26 | 114.3716 | 73.3633 | -49.9214 | 23.4419 |  | 26 | 0.078121 | 0.078121 | 1.5607 | 1.6388 |  | 26 | 86.9484 | 45.9402 | -41.4229 | 4.5172 |  | 26 |  |  |  | 6.156 | 26 |  | 26 | -173.7007 | -132.6924 | 65.0498 | -67.6426 |  | 26 | -31.9841 | -31.9841 | 5.0694 | -26.9148 |  | 26 | 141.7166 | 100.7083 | -59.9804 | 40.7279
27 | 1e-06 | 0.0024248 | 0.0010623 | 0.00074182 | 0.0032406 | 0.54865 | 0.41002 | 306 | 2.9512e-07 | 0.030725 |  |  |  | 27 | 114.3716 | 73.3633 | -50.5117 | 22.8516 |  | 27 | 0.078121 | 0.078121 | 1.1862 | 1.2644 |  | 27 | 86.9484 | 45.9402 | -41.4751 | 4.4651 |  | 27 |  |  |  | 5.7294 | 27 |  | 27 | -173.7007 | -132.6924 | 65.6678 | -67.0247 |  | 27 | -31.9841 | -31.9841 | 4.9333 | -27.0508 |  | 27 | 141.7166 | 100.7083 | -60.7345 | 39.9738
28 | 1e-06 | 0.0024407 | 0.0011508 | 0.00069455 | 0.0040455 | 0.54679 | 0.40894 | 306 | 3.02e-07 | 0.031015 |  |  |  | 28 | 114.3716 | 73.3633 | -48.9815 | 24.3818 |  | 28 | 0.078121 | 0.078121 | 0.62802 | 0.70614 |  | 28 | 86.9484 | 45.9402 | -40.1456 | 5.7946 |  | 28 |  |  |  | 6.5008 | 28 |  | 28 | -173.7007 | -132.6924 | 63.3775 | -69.3149 |  | 28 | -31.9841 | -31.9841 | 4.932 | -27.0521 |  | 28 | 141.7166 | 100.7083 | -58.4455 | 42.2628
29 | 1e-06 | 0.0025488 | 0.0015089 | 0.00071398 | 0.0032891 | 0.5436 | 0.4156 | 306 | 2.9512e-07 | 0.031275 |  |  |  | 29 | 114.3716 | 73.3633 | -51.1191 | 22.2442 |  | 29 | 0.078121 | 0.078121 | -0.57005 | -0.49193 |  | 29 | 86.9484 | 45.9402 | -41.0484 | 4.8918 |  | 29 |  |  |  | 4.3999 | 29 |  | 29 | -173.7007 | -132.6924 | 65.4479 | -67.2446 |  | 29 | -31.9841 | -31.9841 | 4.828 | -27.1561 |  | 29 | 141.7166 | 100.7083 | -60.6198 | 40.0885
30 | 1e-06 | 0.0010803 | 0.00083662 | 0.00017875 | 1e-05 | 0.5835 | 0.38555 | 306 | 2.6303e-07 | 0.0319 |  |  |  | 30 | 114.3716 | 73.3633 | -95.9897 | -22.6264 |  | 30 | 0.078121 | 0.078121 | -3.2763 | -3.1982 |  | 30 | 86.9484 | 45.9402 | -71.3844 | -25.4442 |  | 30 |  |  |  | -28.6424 | 30 |  | 30 | -173.7007 | -132.6924 | 124.5611 | -8.1313 |  | 30 | -31.9841 | -31.9841 | 7.2425 | -24.7417 |  | 30 | 141.7166 | 100.7083 | -117.3186 | -16.6103
31 | 1e-06 | 0.0013262 | 0.00085189 | 0.00018375 | 1e-05 | 0.57143 | 0.39323 | 306 | 2.6303e-07 | 0.03252 |  |  |  | 31 | 114.3716 | 73.3633 | -95.4651 | -22.1018 |  | 31 | 0.078121 | 0.078121 | -2.7765 | -2.6984 |  | 31 | 86.9484 | 45.9402 | -70.4114 | -24.4712 |  | 31 |  |  |  | -27.1696 | 31 |  | 31 | -173.7007 | -132.6924 | 124.4589 | -8.2335 |  | 31 | -31.9841 | -31.9841 | 6.7166 | -25.2675 |  | 31 | 141.7166 | 100.7083 | -117.7423 | -17.034
32 | 1e-06 | 0.0020423 | 0.0010882 | 0.00039739 | 0.0025052 | 0.55936 | 0.4009 | 306 | 2.8184e-07 | 0.031375 |  |  |  | 32 | 114.3716 | 73.3633 | -52.9212 | 20.4421 |  | 32 | 0.078121 | 0.078121 | -0.96142 | -0.8833 |  | 32 | 86.9484 | 45.9402 | -42.0703 | 3.8699 |  | 32 |  |  |  | 2.9866 | 32 |  | 32 | -173.7007 | -132.6924 | 68.2832 | -64.4093 |  | 32 | -31.9841 | -31.9841 | 5.4725 | -26.5116 |  | 32 | 141.7166 | 100.7083 | -62.8107 | 37.8976
33 | 1e-06 | 0.0011842 | 0.00067703 | 0.0002092 | 1e-05 | 0.5905 | 0.38196 | 306 | 2.884e-07 | 0.030055 |  |  |  | 33 | 114.3716 | 73.3633 | -95.3692 | -22.0059 |  | 33 | 0.078121 | 0.078121 | -1.5655 | -1.4874 |  | 33 | 86.9484 | 45.9402 | -71.3177 | -25.3775 |  | 33 |  |  |  | -26.8649 | 33 |  | 33 | -173.7007 | -132.6924 | 124.743 | -7.9494 |  | 33 | -31.9841 | -31.9841 | 6.8878 | -25.0964 |  | 33 | 141.7166 | 100.7083 | -117.8553 | -17.147
34 | 1e-06 | 0.0010232 | 0.00057662 | 0.00012091 | 4.1325e-05 | 0.57812 | 0.38821 | 306 | 2.6303e-07 | 0.030085 |  |  |  | 34 | 114.3716 | 73.3633 | -84.5002 | -11.1369 |  | 34 | 0.078121 | 0.078121 | -2.5154 | -2.4373 |  | 34 | 86.9484 | 45.9402 | -63.4464 | -17.5063 |  | 34 |  |  |  | -19.9436 | 34 |  | 34 | -173.7007 | -132.6924 | 110.2467 | -22.4457 |  | 34 | -31.9841 | -31.9841 | 7.2082 | -24.7759 |  | 34 | 141.7166 | 100.7083 | -103.0385 | -2.3302
35 | 1e-06 | 0.0011802 | 0.00058027 | 0.00013898 | 0.00020226 | 0.5655 | 0.39808 | 306 | 2.884e-07 | 0.0304 |  |  |  | 35 | 114.3716 | 73.3633 | -72.0051 | 1.3582 |  | 35 | 0.078121 | 0.078121 | -1.83 | -1.7519 |  | 35 | 86.9484 | 45.9402 | -54.9934 | -9.0532 |  | 35 |  |  |  | -10.8051 | 35 |  | 35 | -173.7007 | -132.6924 | 94.0021 | -38.6903 |  | 35 | -31.9841 | -31.9841 | 6.8153 | -25.1688 |  | 35 | 141.7166 | 100.7083 | -87.1868 | 13.5215
36 | 1e-06 | 0.0016188 | 0.00088649 | 0.0002 | 1.032e-05 | 0.56371 | 0.39299 | 306 | 3.02e-07 | 0.03249 |  |  |  | 36 | 114.3716 | 73.3633 | -94.8211 | -21.4578 |  | 36 | 0.078121 | 0.078121 | -2.2561 | -2.178 |  | 36 | 86.9484 | 45.9402 | -69.4521 | -23.5119 |  | 36 |  |  |  | -25.6899 | 36 |  | 36 | -173.7007 | -132.6924 | 124.1064 | -8.586 |  | 36 | -31.9841 | -31.9841 | 6.1724 | -25.8118 |  | 36 | 141.7166 | 100.7083 | -117.934 | -17.2257
37 | 1e-06 | 0.0018157 | 0.00097784 | 0.00025284 | 0.00071074 | 0.55842 | 0.40217 | 306 | 2.8184e-07 | 0.03125 |  |  |  | 37 | 114.3716 | 73.3633 | -62.5741 | 10.7892 |  | 37 | 0.078121 | 0.078121 | -1.8668 | -1.7886 |  | 37 | 86.9484 | 45.9402 | -47.929 | -1.9888 |  | 37 |  |  |  | -3.7774 | 37 |  | 37 | -173.7007 | -132.6924 | 81.11 | -51.5824 |  | 37 | -31.9841 | -31.9841 | 5.7574 | -26.2267 |  | 37 | 141.7166 | 100.7083 | -75.3526 | 25.3557
38 | 1e-06 | 0.0024118 | 0.0014177 | 0.00040943 | 0.00089459 | 0.553 | 0.40912 | 306 | 2.8184e-07 | 0.0306 |  |  |  | 38 | 114.3716 | 73.3633 | -61.0944 | 12.2689 |  | 38 | 0.078121 | 0.078121 | -1.8081 | -1.73 |  | 38 | 86.9484 | 45.9402 | -46.5399 | -0.59973 |  | 38 |  |  |  | -2.3297 | 38 |  | 38 | -173.7007 | -132.6924 | 78.7974 | -53.895 |  | 38 | -31.9841 | -31.9841 | 4.9567 | -27.0274 |  | 38 | 141.7166 | 100.7083 | -73.8407 | 26.8676
39 | 1e-06 | 0.0022125 | 0.0015264 | 0.0002767 | 0.00074245 | 0.55681 | 0.40698 | 306 | 2.6915e-07 | 0.0309 |  |  |  | 39 | 114.3716 | 73.3633 | -62.8997 | 10.4636 |  | 39 | 0.078121 | 0.078121 | -3.4002 | -3.3221 |  | 39 | 86.9484 | 45.9402 | -46.9305 | -0.99031 |  | 39 |  |  |  | -4.3124 | 39 |  | 39 | -173.7007 | -132.6924 | 80.6871 | -52.0053 |  | 39 | -31.9841 | -31.9841 | 5.2185 | -26.7656 |  | 39 | 141.7166 | 100.7083 | -75.4686 | 25.2397
40 | 1e-06 | 0.0019847 | 0.0015096 | 0.00023398 | 1e-05 | 0.55956 | 0.40483 | 306 | 2.6303e-07 | 0.0309 |  |  |  | 40 | 114.3716 | 73.3633 | -96.025 | -22.6617 |  | 40 | 0.078121 | 0.078121 | -4.0473 | -3.9692 |  | 40 | 86.9484 | 45.9402 | -68.9747 | -23.0345 |  | 40 |  |  |  | -27.0037 | 40 |  | 40 | -173.7007 | -132.6924 | 124.5355 | -8.1569 |  | 40 | -31.9841 | -31.9841 | 5.5075 | -26.4766 |  | 40 | 141.7166 | 100.7083 | -119.028 | -18.3197
41 | 1e-06 | 0.0020088 | 0.0018593 | 0.00018386 | 1e-05 | 0.55418 | 0.4087 | 306 | 2.6303e-07 | 0.030365 |  |  |  | 41 | 114.3716 | 73.3633 | -96.5688 | -23.2055 |  | 41 | 0.078121 | 0.078121 | -5.69 | -5.6119 |  | 41 | 86.9484 | 45.9402 | -68.2999 | -22.3597 |  | 41 |  |  |  | -27.9716 | 41 |  | 41 | -173.7007 | -132.6924 | 124.5554 | -8.137 |  | 41 | -31.9841 | -31.9841 | 5.4077 | -26.5764 |  | 41 | 141.7166 | 100.7083 | -119.1477 | -18.4394
42 | 1e-06 | 0.001875 | 0.0017888 | 0.00013795 | 1e-05 | 0.55779 | 0.4053 | 306 | 2.7542e-07 | 0.029815 |  |  |  | 42 | 114.3716 | 73.3633 | -96.6923 | -23.329 |  | 42 | 0.078121 | 0.078121 | -6.3995 | -6.3214 |  | 42 | 86.9484 | 45.9402 | -67.9198 | -21.9796 |  | 42 |  |  |  | -28.301 | 42 |  | 42 | -173.7007 | -132.6924 | 124.6184 | -8.074 |  | 42 | -31.9841 | -31.9841 | 5.5531 | -26.431 |  | 42 | 141.7166 | 100.7083 | -119.0653 | -18.357
43 | 1e-06 | 0.0015455 | 0.0018443 | 8.9886e-05 | 1e-05 | 0.56132 | 0.39967 | 306 | 2.7542e-07 | 0.03037 |  |  |  | 43 | 114.3716 | 73.3633 | -97.2149 | -23.8516 |  | 43 | 0.078121 | 0.078121 | -8.1367 | -8.0586 |  | 43 | 86.9484 | 45.9402 | -67.8133 | -21.8731 |  | 43 |  |  |  | -29.9317 | 43 |  | 43 | -173.7007 | -132.6924 | 124.5876 | -8.1049 |  | 43 | -31.9841 | -31.9841 | 6.1078 | -25.8763 |  | 43 | 141.7166 | 100.7083 | -118.4798 | -17.7715
44 | 1e-06 | 0.0016688 | 0.0020078 | 7.8295e-05 | 1e-05 | 0.55579 | 0.40841 | 306 | 2.8184e-07 | 0.029475 |  |  |  | 44 | 114.3716 | 73.3633 | -97.3118 | -23.9485 |  | 44 | 0.078121 | 0.078121 | -8.7248 | -8.6467 |  | 44 | 86.9484 | 45.9402 | -67.0714 | -21.1312 |  | 44 |  |  |  | -29.7779 | 44 |  | 44 | -173.7007 | -132.6924 | 124.6385 | -8.0539 |  | 44 | -31.9841 | -31.9841 | 5.8112 | -26.173 |  | 44 | 141.7166 | 100.7083 | -118.8273 | -18.119
45 | 1e-06 | 0.0013787 | 0.0019372 | 5.4091e-05 | 1e-05 | 0.55923 | 0.40383 | 306 | 2.6915e-07 | 0.029575 |  |  |  | 45 | 114.3716 | 73.3633 | -97.698 | -24.3347 |  | 45 | 0.078121 | 0.078121 | -9.9694 | -9.8913 |  | 45 | 86.9484 | 45.9402 | -67.1024 | -21.1622 |  | 45 |  |  |  | -31.0535 | 45 |  | 45 | -173.7007 | -132.6924 | 124.6455 | -8.0469 |  | 45 | -31.9841 | -31.9841 | 6.3214 | -25.6627 |  | 45 | 141.7166 | 100.7083 | -118.3241 | -17.6158
46 | 1e-06 | 0.0012098 | 0.002108 | 4.6477e-05 | 1e-05 | 0.55825 | 0.40448 | 306 | 2.6303e-07 | 0.029625 |  |  |  | 46 | 114.3716 | 73.3633 | -98.241 | -24.8777 |  | 46 | 0.078121 | 0.078121 | -11.1177 | -11.0396 |  | 46 | 86.9484 | 45.9402 | -67.3812 | -21.441 |  | 46 |  |  |  | -32.4806 | 46 |  | 46 | -173.7007 | -132.6924 | 124.6368 | -8.0556 |  | 46 | -31.9841 | -31.9841 | 6.6537 | -25.3305 |  | 46 | 141.7166 | 100.7083 | -117.9831 | -17.2748
47 | 1e-06 | 0.00099517 | 0.0018822 | 3.5909e-05 | 1e-05 | 0.55649 | 0.40749 | 306 | 2.5704e-07 | 0.02974 |  |  |  | 47 | 114.3716 | 73.3633 | -98.4398 | -25.0765 |  | 47 | 0.078121 | 0.078121 | -11.6945 | -11.6163 |  | 47 | 86.9484 | 45.9402 | -67.7188 | -21.7786 |  | 47 |  |  |  | -33.3949 | 47 |  | 47 | -173.7007 | -132.6924 | 124.6189 | -8.0735 |  | 47 | -31.9841 | -31.9841 | 7.1525 | -24.8317 |  | 47 | 141.7166 | 100.7083 | -117.4665 | -16.7582
48 | 1e-06 | 0.00088133 | 0.0018441 | 3.3409e-05 | 1e-05 | 0.55481 | 0.40839 | 306 | 2.5704e-07 | 0.030085 |  |  |  | 48 | 114.3716 | 73.3633 | -98.6675 | -25.3042 |  | 48 | 0.078121 | 0.078121 | -12.083 | -12.0049 |  | 48 | 86.9484 | 45.9402 | -68.1533 | -22.2131 |  | 48 |  |  |  | -34.218 | 48 |  | 48 | -173.7007 | -132.6924 | 124.5819 | -8.1106 |  | 48 | -31.9841 | -31.9841 | 7.4832 | -24.501 |  | 48 | 141.7166 | 100.7083 | -117.0987 | -16.3904
49 | 1e-06 | 0.000659 | 0.0017535 | 1e-06 | 1e-05 | 0.55918 | 0.40328 | 306 | 2.4547e-07 | 0.030085 |  |  |  | 49 | 114.3716 | 73.3633 | -99.2791 | -25.9158 |  | 49 | 0.078121 | 0.078121 | -21.4938 | -21.4157 |  | 49 | 86.9484 | 45.9402 | -60.7053 | -14.7651 |  | 49 |  |  |  | -36.1808 | 49 |  | 49 | -173.7007 | -132.6924 | 124.6018 | -8.0906 |  | 49 | -31.9841 | -31.9841 | 8.2428 | -23.7414 |  | 49 | 141.7166 | 100.7083 | -116.3591 | -15.6508
50 | 1e-06 | 0.000623 | 0.0018623 | 1e-06 | 1e-05 | 0.56168 | 0.40265 | 306 | 2.0893e-07 | 0.02945 |  |  |  | 50 | 114.3716 | 73.3633 | -99.6294 | -26.2661 |  | 50 | 0.078121 | 0.078121 | -21.943 | -21.8649 |  | 50 | 86.9484 | 45.9402 | -60.9911 | -15.0509 |  | 50 |  |  |  | -36.9158 | 50 |  | 50 | -173.7007 | -132.6924 | 124.6675 | -8.025 |  | 50 | -31.9841 | -31.9841 | 8.3428 | -23.6414 |  | 50 | 141.7166 | 100.7083 | -116.3247 | -15.6164
51 | 1e-06 | 0.00025483 | 0.00096649 | 1e-06 | 1e-05 | 0.60003 | 0.35016 | 306 | 2.0893e-07 | 0.03078 |  |  |  | 51 | 114.3716 | 73.3633 | -100.1227 | -26.7594 |  | 51 | 0.078121 | 0.078121 | -20.8799 | -20.8017 |  | 51 | 86.9484 | 45.9402 | -65.5399 | -19.5997 |  | 51 |  |  |  | -40.4014 | 51 |  | 51 | -173.7007 | -132.6924 | 124.7231 | -7.9693 |  | 51 | -31.9841 | -31.9841 | 10.8976 | -21.0866 |  | 51 | 141.7166 | 100.7083 | -113.8256 | -13.1173
52 | 1e-06 | 0.0003055 | 0.00088541 | 1e-06 | 1e-05 | 0.56641 | 0.3944 | 306 | 2.3442e-07 | 0.03069 |  |  |  | 52 | 114.3716 | 73.3633 | -99.4458 | -26.0825 |  | 52 | 0.078121 | 0.078121 | -19.9726 | -19.8945 |  | 52 | 86.9484 | 45.9402 | -64.6172 | -18.677 |  | 52 |  |  |  | -38.5715 | 52 |  | 52 | -173.7007 | -132.6924 | 124.5839 | -8.1086 |  | 52 | -31.9841 | -31.9841 | 10.282 | -21.7021 |  | 52 | 141.7166 | 100.7083 | -114.3018 | -13.5935
53 | 1e-06 | 0.00038433 | 0.0011703 | 1e-06 | 1e-05 | 0.56761 | 0.39862 | 306 | 2.4547e-07 | 0.03008 |  |  |  | 53 | 114.3716 | 73.3633 | -99.6225 | -26.2592 |  | 53 | 0.078121 | 0.078121 | -20.808 | -20.7298 |  | 53 | 86.9484 | 45.9402 | -63.449 | -17.5089 |  | 53 |  |  |  | -38.2387 | 53 |  | 53 | -173.7007 | -132.6924 | 124.6403 | -8.0521 |  | 53 | -31.9841 | -31.9841 | 9.6523 | -22.3318 |  | 53 | 141.7166 | 100.7083 | -114.988 | -14.2797
54 | 1e-06 | 0.000448 | 0.0012908 | 1e-06 | 1e-05 | 0.5621 | 0.3977 | 306 | 2.5704e-07 | 0.03008 |  |  |  | 54 | 114.3716 | 73.3633 | -99.482 | -26.1187 |  | 54 | 0.078121 | 0.078121 | -20.9168 | -20.8387 |  | 54 | 86.9484 | 45.9402 | -62.6691 | -16.7289 |  | 54 |  |  |  | -37.5676 | 54 |  | 54 | -173.7007 | -132.6924 | 124.6155 | -8.0769 |  | 54 | -31.9841 | -31.9841 | 9.2375 | -22.7466 |  | 54 | 141.7166 | 100.7083 | -115.378 | -14.6697
55 | 1e-06 | 0.000527 | 0.0014874 | 1e-06 | 1e-05 | 0.565 | 0.39378 | 306 | 2.4547e-07 | 0.02982 |  |  |  | 55 | 114.3716 | 73.3633 | -99.4516 | -26.0883 |  | 55 | 0.078121 | 0.078121 | -21.2251 | -21.147 |  | 55 | 86.9484 | 45.9402 | -61.8427 | -15.9025 |  | 55 |  |  |  | -37.0494 | 55 |  | 55 | -173.7007 | -132.6924 | 124.6507 | -8.0418 |  | 55 | -31.9841 | -31.9841 | 8.8153 | -23.1689 |  | 55 | 141.7166 | 100.7083 | -115.8354 | -15.1271
56 | 1e-06 | 0.000572 | 0.0015374 | 1e-06 | 1e-05 | 0.59058 | 0.37334 | 306 | 1.9953e-07 | 0.03151 |  |  |  | 56 | 114.3716 | 73.3633 | -99.187 | -25.8237 |  | 56 | 0.078121 | 0.078121 | -21.1848 | -21.1067 |  | 56 | 86.9484 | 45.9402 | -61.4257 | -15.4855 |  | 56 |  |  |  | -36.5923 | 56 |  | 56 | -173.7007 | -132.6924 | 124.6231 | -8.0693 |  | 56 | -31.9841 | -31.9841 | 8.8597 | -23.1244 |  | 56 | 141.7166 | 100.7083 | -115.7634 | -15.0551
57 | 1e-06 | 0.00082683 | 0.0015161 | 3.5795e-05 | 1e-05 | 0.58583 | 0.379 | 306 | 2.138e-07 | 0.03154 |  |  |  | 57 | 114.3716 | 73.3633 | -98.2115 | -24.8482 |  | 57 | 0.078121 | 0.078121 | -11.0734 | -10.9953 |  | 57 | 86.9484 | 45.9402 | -68.6536 | -22.7134 |  | 57 |  |  |  | -33.7087 | 57 |  | 57 | -173.7007 | -132.6924 | 124.6001 | -8.0923 |  | 57 | -31.9841 | -31.9841 | 7.9041 | -24.08 |  | 57 | 141.7166 | 100.7083 | -116.696 | -15.9877
58 | 1e-06 | 0.00049633 | 0.001458 | 1e-06 | 1e-05 | 0.53021 | 0.43657 | 306 | 2.5704e-07 | 0.03073 |  |  |  | 58 | 114.3716 | 73.3633 | -99.4767 | -26.1134 |  | 58 | 0.078121 | 0.078121 | -21.2758 | -21.1977 |  | 58 | 86.9484 | 45.9402 | -62.1477 | -16.2075 |  | 58 |  |  |  | -37.4052 | 58 |  | 58 | -173.7007 | -132.6924 | 124.4125 | -8.2799 |  | 58 | -31.9841 | -31.9841 | 8.8826 | -23.1015 |  | 58 | 141.7166 | 100.7083 | -115.5299 | -14.8216
59 | 1e-06 | 0.00063883 | 0.001778 | 1e-06 | 1e-05 | 0.55271 | 0.41376 | 306 | 2.5119e-07 | 0.031175 |  |  |  | 59 | 114.3716 | 73.3633 | -99.3028 | -25.9395 |  | 59 | 0.078121 | 0.078121 | -21.6434 | -21.5652 |  | 59 | 86.9484 | 45.9402 | -60.8634 | -14.9232 |  | 59 |  |  |  | -36.4885 | 59 |  | 59 | -173.7007 | -132.6924 | 124.4817 | -8.2108 |  | 59 | -31.9841 | -31.9841 | 8.3828 | -23.6014 |  | 59 | 141.7166 | 100.7083 | -116.0989 | -15.3906
60 | 1e-06 | 0.00064133 | 0.0016176 | 1e-06 | 1e-05 | 0.55888 | 0.40562 | 306 | 2.3442e-07 | 0.031145 |  |  |  | 60 | 114.3716 | 73.3633 | -99.0548 | -25.6915 |  | 60 | 0.078121 | 0.078121 | -21.1523 | -21.0742 |  | 60 | 86.9484 | 45.9402 | -60.8436 | -14.9034 |  | 60 |  |  |  | -35.9775 | 60 |  | 60 | -173.7007 | -132.6924 | 124.5124 | -8.1801 |  | 60 | -31.9841 | -31.9841 | 8.3986 | -23.5855 |  | 60 | 141.7166 | 100.7083 | -116.1137 | -15.4054
61 | 1e-06 | 0.00055783 | 0.0013665 | 1e-06 | 1e-05 | 0.56292 | 0.40256 | 306 | 2.2387e-07 | 0.030115 |  |  |  | 61 | 114.3716 | 73.3633 | -99.0661 | -25.7028 |  | 61 | 0.078121 | 0.078121 | -20.6489 | -20.5707 |  | 61 | 86.9484 | 45.9402 | -61.5533 | -15.6131 |  | 61 |  |  |  | -36.1839 | 61 |  | 61 | -173.7007 | -132.6924 | 124.6162 | -8.0762 |  | 61 | -31.9841 | -31.9841 | 8.6863 | -23.2979 |  | 61 | 141.7166 | 100.7083 | -115.93 | -15.2217
62 | 1e-06 | 0.000595 | 0.0013684 | 1e-06 | 1e-05 | 0.56056 | 0.40397 | 306 | 2.2387e-07 | 0.0296 |  |  |  | 62 | 114.3716 | 73.3633 | -98.9494 | -25.5861 |  | 62 | 0.078121 | 0.078121 | -20.4918 | -20.4137 |  | 62 | 86.9484 | 45.9402 | -61.2251 | -15.2849 |  | 62 |  |  |  | -35.6986 | 62 |  | 62 | -173.7007 | -132.6924 | 124.6495 | -8.043 |  | 62 | -31.9841 | -31.9841 | 8.4676 | -23.5165 |  | 62 | 141.7166 | 100.7083 | -116.1819 | -15.4736
63 | 1e-06 | 0.0005915 | 0.0013936 | 1e-06 | 1e-05 | 0.56467 | 0.4012 | 306 | 2.2909e-07 | 0.030345 |  |  |  | 63 | 114.3716 | 73.3633 | -98.9477 | -25.5844 |  | 63 | 0.078121 | 0.078121 | -20.5999 | -20.5218 |  | 63 | 86.9484 | 45.9402 | -61.2551 | -15.315 |  | 63 |  |  |  | -35.8368 | 63 |  | 63 | -173.7007 | -132.6924 | 124.6048 | -8.0876 |  | 63 | -31.9841 | -31.9841 | 8.5645 | -23.4197 |  | 63 | 141.7166 | 100.7083 | -116.0404 | -15.3321
64 | 1e-06 | 0.00070967 | 0.0015808 | 1e-06 | 1e-05 | 0.55703 | 0.40746 | 306 | 2.2909e-07 | 0.03016 |  |  |  | 64 | 114.3716 | 73.3633 | -98.8205 | -25.4572 |  | 64 | 0.078121 | 0.078121 | -20.7777 | -20.6996 |  | 64 | 86.9484 | 45.9402 | -60.3284 | -14.3882 |  | 64 |  |  |  | -35.0878 | 64 |  | 64 | -173.7007 | -132.6924 | 124.5857 | -8.1067 |  | 64 | -31.9841 | -31.9841 | 8.0508 | -23.9333 |  | 64 | 141.7166 | 100.7083 | -116.5349 | -15.8266
65 | 1e-06 | 0.00069983 | 0.0014389 | 1e-06 | 1e-05 | 0.55017 | 0.41605 | 306 | 2.2909e-07 | 0.03002 |  |  |  | 65 | 114.3716 | 73.3633 | -98.6286 | -25.2652 |  | 65 | 0.078121 | 0.078121 | -20.3347 | -20.2566 |  | 65 | 86.9484 | 45.9402 | -60.3994 | -14.4592 |  | 65 |  |  |  | -34.7157 | 65 |  | 65 | -173.7007 | -132.6924 | 124.566 | -8.1264 |  | 65 | -31.9841 | -31.9841 | 8.043 | -23.9412 |  | 65 | 141.7166 | 100.7083 | -116.523 | -15.8147
66 | 1e-06 | 0.00090783 | 0.001715 | 1e-06 | 1e-05 | 0.54831 | 0.41981 | 306 | 2.2909e-07 | 0.029975 |  |  |  | 66 | 114.3716 | 73.3633 | -98.4169 | -25.0536 |  | 66 | 0.078121 | 0.078121 | -20.5658 | -20.4876 |  | 66 | 86.9484 | 45.9402 | -59.0752 | -13.1351 |  | 66 |  |  |  | -33.6227 | 66 |  | 66 | -173.7007 | -132.6924 | 124.5612 | -8.1312 |  | 66 | -31.9841 | -31.9841 | 7.3685 | -24.6156 |  | 66 | 141.7166 | 100.7083 | -117.1927 | -16.4844
67 | 1e-06 | 0.00086183 | 0.0015338 | 3.0568e-05 | 1e-05 | 0.55283 | 0.41631 | 306 | 2.1878e-07 | 0.030725 |  |  |  | 67 | 114.3716 | 73.3633 | -98.2022 | -24.8389 |  | 67 | 0.078121 | 0.078121 | -11.4286 | -11.3505 |  | 67 | 86.9484 | 45.9402 | -68.041 | -22.1008 |  | 67 |  |  |  | -33.4513 | 67 |  | 67 | -173.7007 | -132.6924 | 124.5192 | -8.1732 |  | 67 | -31.9841 | -31.9841 | 7.5845 | -24.3996 |  | 67 | 141.7166 | 100.7083 | -116.9347 | -16.2264
68 | 1e-06 | 0.00080083 | 0.0013645 | 1e-06 | 1e-05 | 0.55941 | 0.40812 | 306 | 2.1878e-07 | 0.03015 |  |  |  | 68 | 114.3716 | 73.3633 | -98.1394 | -24.7761 |  | 68 | 0.078121 | 0.078121 | -19.7213 | -19.6432 |  | 68 | 86.9484 | 45.9402 | -59.7134 | -13.7732 |  | 68 |  |  |  | -33.4164 | 68 |  | 68 | -173.7007 | -132.6924 | 124.5974 | -8.095 |  | 68 | -31.9841 | -31.9841 | 7.7534 | -24.2308 |  | 68 | 141.7166 | 100.7083 | -116.844 | -16.1357
69 | 1e-06 | 0.00081283 | 0.0013101 | 1e-06 | 1e-05 | 0.56511 | 0.3965 | 306 | 2.0893e-07 | 0.03031 |  |  |  | 69 | 114.3716 | 73.3633 | -97.9847 | -24.6214 |  | 69 | 0.078121 | 0.078121 | -19.4768 | -19.3986 |  | 69 | 86.9484 | 45.9402 | -59.6377 | -13.6975 |  | 69 |  |  |  | -33.0961 | 69 |  | 69 | -173.7007 | -132.6924 | 124.6097 | -8.0827 |  | 69 | -31.9841 | -31.9841 | 7.7548 | -24.2294 |  | 69 | 141.7166 | 100.7083 | -116.855 | -16.1467
70 | 1e-06 | 0.00083267 | 0.001355 | 1e-06 | 1e-05 | 0.56129 | 0.40441 | 306 | 2.0893e-07 | 0.03112 |  |  |  | 70 | 114.3716 | 73.3633 | -97.9419 | -24.5786 |  | 70 | 0.078121 | 0.078121 | -19.5868 | -19.5086 |  | 70 | 86.9484 | 45.9402 | -59.515 | -13.5748 |  | 70 |  |  |  | -33.0835 | 70 |  | 70 | -173.7007 | -132.6924 | 124.5254 | -8.1671 |  | 70 | -31.9841 | -31.9841 | 7.7433 | -24.2409 |  | 70 | 141.7166 | 100.7083 | -116.7821 | -16.0738
71 | 1e-06 | 0.00087467 | 0.0013785 | 1e-06 | 1e-05 | 0.55871 | 0.40776 | 306 | 1.9953e-07 | 0.031305 |  |  |  | 71 | 114.3716 | 73.3633 | -97.8454 | -24.4821 |  | 71 | 0.078121 | 0.078121 | -19.5491 | -19.471 |  | 71 | 86.9484 | 45.9402 | -59.2646 | -13.3244 |  | 71 |  |  |  | -32.7954 | 71 |  | 71 | -173.7007 | -132.6924 | 124.4986 | -8.1939 |  | 71 | -31.9841 | -31.9841 | 7.6214 | -24.3627 |  | 71 | 141.7166 | 100.7083 | -116.8771 | -16.1688
72 | 1e-06 | 0.00046033 | 0.0010385 | 1e-06 | 1e-05 | 0.57416 | 0.39621 | 306 | 1.9055e-07 | 0.03136 |  |  |  | 72 | 114.3716 | 73.3633 | -98.7535 | -25.3902 |  | 72 | 0.078121 | 0.078121 | -19.7411 | -19.663 |  | 72 | 86.9484 | 45.9402 | -62.5309 | -16.5907 |  | 72 |  |  |  | -36.2537 | 72 |  | 72 | -173.7007 | -132.6924 | 124.5635 | -8.1289 |  | 72 | -31.9841 | -31.9841 | 9.3284 | -22.6557 |  | 72 | 141.7166 | 100.7083 | -115.2351 | -14.5268
73 | 1e-06 | 0.00035717 | 0.00067095 | 1e-06 | 1e-05 | 0.57313 | 0.3958 | 306 | 1.8197e-07 | 0.03154 |  |  |  | 73 | 114.3716 | 73.3633 | -98.2731 | -24.9098 |  | 73 | 0.078121 | 0.078121 | -18.1638 | -18.0856 |  | 73 | 86.9484 | 45.9402 | -63.8221 | -17.8819 |  | 73 |  |  |  | -35.9675 | 73 |  | 73 | -173.7007 | -132.6924 | 124.5444 | -8.1481 |  | 73 | -31.9841 | -31.9841 | 9.984 | -22.0001 |  | 73 | 141.7166 | 100.7083 | -114.5604 | -13.8521
74 | 1e-06 | 0.00047983 | 0.00065459 | 1e-06 | 1e-05 | 0.5637 | 0.40314 | 306 | 1.8621e-07 | 0.03162 |  |  |  | 74 | 114.3716 | 73.3633 | -97.4527 | -24.0894 |  | 74 | 0.078121 | 0.078121 | -17.2871 | -17.2089 |  | 74 | 86.9484 | 45.9402 | -62.3198 | -16.3796 |  | 74 |  |  |  | -33.5885 | 74 |  | 74 | -173.7007 | -132.6924 | 124.4957 | -8.1967 |  | 74 | -31.9841 | -31.9841 | 9.1971 | -22.787 |  | 74 | 141.7166 | 100.7083 | -115.2986 | -14.5903
75 | 1e-06 | 0.00043483 | 0.00081365 | 1e-06 | 1e-05 | 0.56736 | 0.39831 | 306 | 1.9055e-07 | 0.0309 |  |  |  | 75 | 114.3716 | 73.3633 | -98.3153 | -24.952 |  | 75 | 0.078121 | 0.078121 | -18.6444 | -18.5663 |  | 75 | 86.9484 | 45.9402 | -62.8209 | -16.8807 |  | 75 |  |  |  | -35.447 | 75 |  | 75 | -173.7007 | -132.6924 | 124.5708 | -8.1216 |  | 75 | -31.9841 | -31.9841 | 9.4055 | -22.5786 |  | 75 | 141.7166 | 100.7083 | -115.1653 | -14.457
76 | 1e-06 | 0.00049567 | 0.00076149 | 1e-06 | 1e-05 | 0.56468 | 0.40367 | 306 | 1.9498e-07 | 0.03086 |  |  |  | 76 | 114.3716 | 73.3633 | -97.8169 | -24.4535 |  | 76 | 0.078121 | 0.078121 | -17.9741 | -17.896 |  | 76 | 86.9484 | 45.9402 | -62.1546 | -16.2144 |  | 76 |  |  |  | -34.1104 | 76 |  | 76 | -173.7007 | -132.6924 | 124.562 | -8.1304 |  | 76 | -31.9841 | -31.9841 | 9.057 | -22.9271 |  | 76 | 141.7166 | 100.7083 | -115.505 | -14.7967
77 | 1e-06 | 0.0005765 | 0.00089446 | 1e-06 | 1e-05 | 0.55964 | 0.40927 | 306 | 1.9953e-07 | 0.030965 |  |  |  | 77 | 114.3716 | 73.3633 | -97.8333 | -24.47 |  | 77 | 0.078121 | 0.078121 | -18.4087 | -18.3306 |  | 77 | 86.9484 | 45.9402 | -61.3859 | -15.4457 |  | 77 |  |  |  | -33.7763 | 77 |  | 77 | -173.7007 | -132.6924 | 124.5306 | -8.1619 |  | 77 | -31.9841 | -31.9841 | 8.6585 | -23.3256 |  | 77 | 141.7166 | 100.7083 | -115.8721 | -15.1638
78 | 1e-06 | 0.000575 | 0.00082662 | 1e-06 | 1e-05 | 0.5675 | 0.4005 | 306 | 1.9498e-07 | 0.03042 |  |  |  | 78 | 114.3716 | 73.3633 | -97.6845 | -24.3212 |  | 78 | 0.078121 | 0.078121 | -18.014 | -17.9359 |  | 78 | 86.9484 | 45.9402 | -61.3991 | -15.4589 |  | 78 |  |  |  | -33.3948 | 78 |  | 78 | -173.7007 | -132.6924 | 124.6112 | -8.0812 |  | 78 | -31.9841 | -31.9841 | 8.6554 | -23.3287 |  | 78 | 141.7166 | 100.7083 | -115.9558 | -15.2475
79 | 1e-06 | 0.00055483 | 0.00075838 | 1e-06 | 1e-05 | 0.56657 | 0.40151 | 306 | 1.8621e-07 | 0.031145 |  |  |  | 79 | 114.3716 | 73.3633 | -97.4962 | -24.1329 |  | 79 | 0.078121 | 0.078121 | -17.6664 | -17.5883 |  | 79 | 86.9484 | 45.9402 | -61.5808 | -15.6406 |  | 79 |  |  |  | -33.2289 | 79 |  | 79 | -173.7007 | -132.6924 | 124.5472 | -8.1453 |  | 79 | -31.9841 | -31.9841 | 8.802 | -23.1821 |  | 79 | 141.7166 | 100.7083 | -115.7451 | -15.0368
80 | 1e-06 | 0.00053767 | 0.00067338 | 1e-06 | 1e-05 | 0.56627 | 0.40227 | 306 | 1.8197e-07 | 0.03065 |  |  |  | 80 | 114.3716 | 73.3633 | -97.3144 | -23.9511 |  | 80 | 0.078121 | 0.078121 | -17.1415 | -17.0634 |  | 80 | 86.9484 | 45.9402 | -61.7407 | -15.8005 |  | 80 |  |  |  | -32.8639 | 80 |  | 80 | -173.7007 | -132.6924 | 124.5865 | -8.1059 |  | 80 | -31.9841 | -31.9841 | 8.8399 | -23.1443 |  | 80 | 141.7166 | 100.7083 | -115.7467 | -15.0384
81 | 1e-06 | 0.00048117 | 0.00067027 | 1e-06 | 1e-05 | 0.56541 | 0.40074 | 306 | 1.8621e-07 | 0.03137 |  |  |  | 81 | 114.3716 | 73.3633 | -97.5261 | -24.1628 |  | 81 | 0.078121 | 0.078121 | -17.4004 | -17.3223 |  | 81 | 86.9484 | 45.9402 | -62.3057 | -16.3655 |  | 81 |  |  |  | -33.6878 | 81 |  | 81 | -173.7007 | -132.6924 | 124.5236 | -8.1688 |  | 81 | -31.9841 | -31.9841 | 9.1775 | -22.8066 |  | 81 | 141.7166 | 100.7083 | -115.3461 | -14.6378
82 | 1e-06 | 0.00062017 | 0.00084095 | 1e-06 | 1e-05 | 0.56135 | 0.40662 | 306 | 1.9055e-07 | 0.03105 |  |  |  | 82 | 114.3716 | 73.3633 | -97.4836 | -24.1203 |  | 82 | 0.078121 | 0.078121 | -17.9091 | -17.8309 |  | 82 | 86.9484 | 45.9402 | -61.0143 | -15.0741 |  | 82 |  |  |  | -32.9051 | 82 |  | 82 | -173.7007 | -132.6924 | 124.5314 | -8.1611 |  | 82 | -31.9841 | -31.9841 | 8.4875 | -23.4967 |  | 82 | 141.7166 | 100.7083 | -116.0439 | -15.3356
83 | 1e-06 | 0.0007035 | 0.00086405 | 1e-06 | 1e-05 | 0.55805 | 0.40497 | 306 | 1.8621e-07 | 0.030915 |  |  |  | 83 | 114.3716 | 73.3633 | -97.2429 | -23.8796 |  | 83 | 0.078121 | 0.078121 | -17.7262 | -17.6481 |  | 83 | 86.9484 | 45.9402 | -60.3728 | -14.4326 |  | 83 |  |  |  | -32.0807 | 83 |  | 83 | -173.7007 | -132.6924 | 124.5274 | -8.165 |  | 83 | -31.9841 | -31.9841 | 8.1406 | -23.8436 |  | 83 | 141.7166 | 100.7083 | -116.3869 | -15.6786
84 | 1e-06 | 0.00088067 | 0.0010873 | 1e-06 | 1e-05 | 0.56231 | 0.40503 | 306 | 1.9498e-07 | 0.030405 |  |  |  | 84 | 114.3716 | 73.3633 | -97.2985 | -23.9352 |  | 84 | 0.078121 | 0.078121 | -18.3242 | -18.246 |  | 84 | 86.9484 | 45.9402 | -59.2298 | -13.2897 |  | 84 |  |  |  | -31.5357 | 84 |  | 84 | -173.7007 | -132.6924 | 124.5891 | -8.1033 |  | 84 | -31.9841 | -31.9841 | 7.5461 | -24.438 |  | 84 | 141.7166 | 100.7083 | -117.043 | -16.3347
85 | 1e-06 | 0.00054117 | 0.00062027 | 1e-06 | 1e-05 | 0.56153 | 0.40779 | 306 | 1.7783e-07 | 0.03131 |  |  |  | 85 | 114.3716 | 73.3633 | -97.0347 | -23.6714 |  | 85 | 0.078121 | 0.078121 | -16.7069 | -16.6288 |  | 85 | 86.9484 | 45.9402 | -61.7077 | -15.7675 |  | 85 |  |  |  | -32.3963 | 85 |  | 85 | -173.7007 | -132.6924 | 124.5109 | -8.1815 |  | 85 | -31.9841 | -31.9841 | 8.8562 | -23.128 |  | 85 | 141.7166 | 100.7083 | -115.6548 | -14.9465
86 | 1e-06 | 0.0007955 | 0.00086568 | 1e-06 | 1e-05 | 0.55343 | 0.40841 | 306 | 1.7378e-07 | 0.03152 |  |  |  | 86 | 114.3716 | 73.3633 | -96.8857 | -23.5224 |  | 86 | 0.078121 | 0.078121 | -17.4231 | -17.3449 |  | 86 | 86.9484 | 45.9402 | -59.7474 | -13.8072 |  | 86 |  |  |  | -31.1521 | 86 |  | 86 | -173.7007 | -132.6924 | 124.457 | -8.2355 |  | 86 | -31.9841 | -31.9841 | 7.856 | -24.1281 |  | 86 | 141.7166 | 100.7083 | -116.6009 | -15.8926
87 | 1e-06 | 0.0010278 | 0.0011234 | 1e-06 | 1e-05 | 0.55464 | 0.41436 | 306 | 1.7783e-07 | 0.03144 |  |  |  | 87 | 114.3716 | 73.3633 | -96.9032 | -23.5399 |  | 87 | 0.078121 | 0.078121 | -18.0971 | -18.019 |  | 87 | 86.9484 | 45.9402 | -58.4435 | -12.5033 |  | 87 |  |  |  | -30.5223 | 87 |  | 87 | -173.7007 | -132.6924 | 124.469 | -8.2234 |  | 87 | -31.9841 | -31.9841 | 7.2032 | -24.7809 |  | 87 | 141.7166 | 100.7083 | -117.2658 | -16.5575
88 | 1e-06 | 0.0009935 | 0.0010324 | 1e-06 | 1e-05 | 0.56026 | 0.40884 | 306 | 1.7378e-07 | 0.031615 |  |  |  | 88 | 114.3716 | 73.3633 | -96.7607 | -23.3974 |  | 88 | 0.078121 | 0.078121 | -17.754 | -17.6758 |  | 88 | 86.9484 | 45.9402 | -58.6164 | -12.6762 |  | 88 |  |  |  | -30.3521 | 88 |  | 88 | -173.7007 | -132.6924 | 124.4805 | -8.2119 |  | 88 | -31.9841 | -31.9841 | 7.3294 | -24.6547 |  | 88 | 141.7166 | 100.7083 | -117.1511 | -16.4428
89 | 1e-06 | 0.0011838 | 0.0011626 | 3.2727e-05 | 1e-05 | 0.55772 | 0.40987 | 306 | 1.7378e-07 | 0.031385 |  |  |  | 89 | 114.3716 | 73.3633 | -96.6354 | -23.2721 |  | 89 | 0.078121 | 0.078121 | -9.0373 | -8.9591 |  | 89 | 86.9484 | 45.9402 | -66.5993 | -20.6591 |  | 89 |  |  |  | -29.6183 | 89 |  | 89 | -173.7007 | -132.6924 | 124.4876 | -8.2049 |  | 89 | -31.9841 | -31.9841 | 6.8534 | -25.1308 |  | 89 | 141.7166 | 100.7083 | -117.6342 | -16.9259
90 | 1e-06 | 0.00064267 | 0.00063311 | 1e-06 | 1e-05 | 0.55903 | 0.40906 | 306 | 1.7378e-07 | 0.03152 |  |  |  | 90 | 114.3716 | 73.3633 | -96.6325 | -23.2692 |  | 90 | 0.078121 | 0.078121 | -16.3738 | -16.2957 |  | 90 | 86.9484 | 45.9402 | -60.833 | -14.8928 |  | 90 |  |  |  | -31.1885 | 90 |  | 90 | -173.7007 | -132.6924 | 124.4826 | -8.2098 |  | 90 | -31.9841 | -31.9841 | 8.4245 | -23.5597 |  | 90 | 141.7166 | 100.7083 | -116.0581 | -15.3498
91 | 1e-06 | 0.0012257 | 0.0012011 | 3.4773e-05 | 1e-05 | 0.5584 | 0.41037 | 306 | 1.7378e-07 | 0.03142 |  |  |  | 91 | 114.3716 | 73.3633 | -96.6271 | -23.2638 |  | 91 | 0.078121 | 0.078121 | -8.9605 | -8.8824 |  | 91 | 86.9484 | 45.9402 | -66.5769 | -20.6367 |  | 91 |  |  |  | -29.5191 | 91 |  | 91 | -173.7007 | -132.6924 | 124.4878 | -8.2046 |  | 91 | -31.9841 | -31.9841 | 6.7709 | -25.2132 |  | 91 | 141.7166 | 100.7083 | -117.7169 | -17.0086
92 | 1e-06 | 0.00096983 | 0.00085703 | 3.3182e-05 | 1e-05 | 0.5604 | 0.40754 | 306 | 1.6982e-07 | 0.03153 |  |  |  | 92 | 114.3716 | 73.3633 | -96.3552 | -22.9919 |  | 92 | 0.078121 | 0.078121 | -7.9579 | -7.8798 |  | 92 | 86.9484 | 45.9402 | -67.649 | -21.7088 |  | 92 |  |  |  | -29.5886 | 92 |  | 92 | -173.7007 | -132.6924 | 124.488 | -8.2044 |  | 92 | -31.9841 | -31.9841 | 7.3846 | -24.5996 |  | 92 | 141.7166 | 100.7083 | -117.1035 | -16.3952
93 | 1e-06 | 0.0012158 | 0.0013081 | 3.0568e-05 | 1e-05 | 0.55241 | 0.40991 | 306 | 1.7378e-07 | 0.031485 |  |  |  | 93 | 114.3716 | 73.3633 | -96.8595 | -23.4962 |  | 93 | 0.078121 | 0.078121 | -9.7432 | -9.6651 |  | 93 | 86.9484 | 45.9402 | -66.29 | -20.3498 |  | 93 |  |  |  | -30.0149 | 93 |  | 93 | -173.7007 | -132.6924 | 124.4551 | -8.2373 |  | 93 | -31.9841 | -31.9841 | 6.7692 | -25.2149 |  | 93 | 141.7166 | 100.7083 | -117.6859 | -16.9776
94 | 1e-06 | 0.0013373 | 0.0011639 | 4.1591e-05 | 1e-05 | 0.55703 | 0.40438 | 306 | 1.6982e-07 | 0.03191 |  |  |  | 94 | 114.3716 | 73.3633 | -96.286 | -22.9227 |  | 94 | 0.078121 | 0.078121 | -8.1232 | -8.0451 |  | 94 | 86.9484 | 45.9402 | -66.5887 | -20.6485 |  | 94 |  |  |  | -28.6936 | 94 |  | 94 | -173.7007 | -132.6924 | 124.4422 | -8.2503 |  | 94 | -31.9841 | -31.9841 | 6.5822 | -25.4019 |  | 94 | 141.7166 | 100.7083 | -117.86 | -17.1517
95 | 1e-06 | 0.00092383 | 0.00073662 | 2.9205e-05 | 1e-05 | 0.56626 | 0.39808 | 306 | 1.6982e-07 | 0.031875 |  |  |  | 95 | 114.3716 | 73.3633 | -96.0659 | -22.7026 |  | 95 | 0.078121 | 0.078121 | -7.636 | -7.5579 |  | 95 | 86.9484 | 45.9402 | -67.5714 | -21.6312 |  | 95 |  |  |  | -29.1891 | 95 |  | 95 | -173.7007 | -132.6924 | 124.4868 | -8.2056 |  | 95 | -31.9841 | -31.9841 | 7.5624 | -24.4218 |  | 95 | 141.7166 | 100.7083 | -116.9245 | -16.2162
96 | 1e-06 | 0.0010458 | 0.00090297 | 3.1023e-05 | 1e-05 | 0.55725 | 0.4027 | 306 | 1.6596e-07 | 0.031975 |  |  |  | 96 | 114.3716 | 73.3633 | -96.2604 | -22.8971 |  | 96 | 0.078121 | 0.078121 | -8.2029 | -8.1247 |  | 96 | 86.9484 | 45.9402 | -67.0939 | -21.1537 |  | 96 |  |  |  | -29.2785 | 96 |  | 96 | -173.7007 | -132.6924 | 124.438 | -8.2544 |  | 96 | -31.9841 | -31.9841 | 7.2139 | -24.7702 |  | 96 | 141.7166 | 100.7083 | -117.2241 | -16.5158
97 | 1e-06 | 0.000937 | 0.00093162 | 3.2955e-05 | 1e-05 | 0.56822 | 0.39461 | 306 | 1.7378e-07 | 0.03217 |  |  |  | 97 | 114.3716 | 73.3633 | -96.604 | -23.2407 |  | 97 | 0.078121 | 0.078121 | -8.4877 | -8.4096 |  | 97 | 86.9484 | 45.9402 | -67.8068 | -21.8666 |  | 97 |  |  |  | -30.2761 | 97 |  | 97 | -173.7007 | -132.6924 | 124.4721 | -8.2203 |  | 97 | -31.9841 | -31.9841 | 7.5586 | -24.4256 |  | 97 | 141.7166 | 100.7083 | -116.9136 | -16.2053
98 | 1e-06 | 0.0007095 | 0.00057946 | 1e-06 | 1e-05 | 0.55116 | 0.40637 | 306 | 1.7378e-07 | 0.03206 |  |  |  | 98 | 114.3716 | 73.3633 | -96.1123 | -22.749 |  | 98 | 0.078121 | 0.078121 | -15.6716 | -15.5934 |  | 98 | 86.9484 | 45.9402 | -60.3296 | -14.3894 |  | 98 |  |  |  | -29.9828 | 98 |  | 98 | -173.7007 | -132.6924 | 124.4033 | -8.2891 |  | 98 | -31.9841 | -31.9841 | 8.1799 | -23.8042 |  | 98 | 141.7166 | 100.7083 | -116.2234 | -15.5151
99 | 1e-06 | 0.001089 | 0.00090608 | 3.2955e-05 | 1e-05 | 0.54422 | 0.40463 | 306 | 1.6596e-07 | 0.03203 |  |  |  | 99 | 114.3716 | 73.3633 | -96.1619 | -22.7986 |  | 99 | 0.078121 | 0.078121 | -7.9637 | -7.8856 |  | 99 | 86.9484 | 45.9402 | -67.0418 | -21.1016 |  | 99 |  |  |  | -28.9873 | 99 |  | 99 | -173.7007 | -132.6924 | 124.3735 | -8.319 |  | 99 | -31.9841 | -31.9841 | 7.0552 | -24.9289 |  | 99 | 141.7166 | 100.7083 | -117.3183 | -16.61
100 | 1e-06 | 0.0014378 | 0.00098919 | 3.6705e-05 | 1e-05 | 0.55304 | 0.41044 | 306 | 1.6218e-07 | 0.03115 |  |  |  | 100 | 114.3716 | 73.3633 | -95.7491 | -22.3858 |  | 100 | 0.078121 | 0.078121 | -7.4291 | -7.351 |  | 100 | 86.9484 | 45.9402 | -65.902 | -19.9619 |  | 100 |  |  |  | -27.3128 | 100 |  | 100 | -173.7007 | -132.6924 | 124.4852 | -8.2072 |  | 100 | -31.9841 | -31.9841 | 6.3182 | -25.6659 |  | 100 | 141.7166 | 100.7083 | -118.167 | -17.4587
101 | 1e-06 | 0.0011287 | 0.00085838 | 3.0114e-05 | 1e-05 | 0.56825 | 0.38423 | 306 | 1.6218e-07 | 0.031545 |  |  |  | 101 | 114.3716 | 73.3633 | -95.9721 | -22.6088 |  | 101 | 0.078121 | 0.078121 | -7.8269 | -7.7488 |  | 101 | 86.9484 | 45.9402 | -66.6304 | -20.6902 |  | 101 |  |  |  | -28.439 | 101 |  | 101 | -173.7007 | -132.6924 | 124.5222 | -8.1702 |  | 101 | -31.9841 | -31.9841 | 7.0353 | -24.9489 |  | 101 | 141.7166 | 100.7083 | -117.4869 | -16.7786
102 | 1e-06 | 0.0013413 | 0.0010004 | 4.0114e-05 | 1e-05 | 0.55242 | 0.4118 | 306 | 1.5849e-07 | 0.031935 |  |  |  | 102 | 114.3716 | 73.3633 | -95.8912 | -22.5279 |  | 102 | 0.078121 | 0.078121 | -7.4373 | -7.3592 |  | 102 | 86.9484 | 45.9402 | -66.4815 | -20.5413 |  | 102 |  |  |  | -27.9005 | 102 |  | 102 | -173.7007 | -132.6924 | 124.419 | -8.2734 |  | 102 | -31.9841 | -31.9841 | 6.5554 | -25.4287 |  | 102 | 141.7166 | 100.7083 | -117.8636 | -17.1553
103 | 1e-06 | 0.0012785 | 0.00086014 | 3.6364e-05 | 1e-05 | 0.55603 | 0.40914 | 306 | 1.6218e-07 | 0.03156 |  |  |  | 103 | 114.3716 | 73.3633 | -95.659 | -22.2957 |  | 103 | 0.078121 | 0.078121 | -7.0403 | -6.9622 |  | 103 | 86.9484 | 45.9402 | -66.4759 | -20.5357 |  | 103 |  |  |  | -27.498 | 103 |  | 103 | -173.7007 | -132.6924 | 124.4657 | -8.2268 |  | 103 | -31.9841 | -31.9841 | 6.664 | -25.3201 |  | 103 | 141.7166 | 100.7083 | -117.8016 | -17.0933
104 | 1e-06 | 0.0014082 | 0.00098932 | 3.9205e-05 | 1e-05 | 0.55981 | 0.40816 | 306 | 1.5488e-07 | 0.03165 |  |  |  | 104 | 114.3716 | 73.3633 | -95.762 | -22.3987 |  | 104 | 0.078121 | 0.078121 | -7.3152 | -7.2371 |  | 104 | 86.9484 | 45.9402 | -66.1758 | -20.2356 |  | 104 |  |  |  | -27.4727 | 104 |  | 104 | -173.7007 | -132.6924 | 124.4757 | -8.2168 |  | 104 | -31.9841 | -31.9841 | 6.4427 | -25.5414 |  | 104 | 141.7166 | 100.7083 | -118.0329 | -17.3246
105 | 1e-06 | 0.0014752 | 0.00087973 | 4.5682e-05 | 1e-05 | 0.55774 | 0.40989 | 306 | 1.5488e-07 | 0.031735 |  |  |  | 105 | 114.3716 | 73.3633 | -95.3382 | -21.9749 |  | 105 | 0.078121 | 0.078121 | -6.2105 | -6.1324 |  | 105 | 86.9484 | 45.9402 | -66.3283 | -20.3881 |  | 105 |  |  |  | -26.5205 | 105 |  | 105 | -173.7007 | -132.6924 | 124.4594 | -8.233 |  | 105 | -31.9841 | -31.9841 | 6.3219 | -25.6622 |  | 105 | 141.7166 | 100.7083 | -118.1375 | -17.4292
106 | 1e-06 | 0.0018348 | 0.0012809 | 5.1591e-05 | 1e-05 | 0.56184 | 0.39531 | 306 | 1.5488e-07 | 0.03145 |  |  |  | 106 | 114.3716 | 73.3633 | -95.762 | -22.3987 |  | 106 | 0.078121 | 0.078121 | -7.2578 | -7.1797 |  | 106 | 86.9484 | 45.9402 | -65.5276 | -19.5874 |  | 106 |  |  |  | -26.7671 | 106 |  | 106 | -173.7007 | -132.6924 | 124.501 | -8.1914 |  | 106 | -31.9841 | -31.9841 | 5.7625 | -26.2217 |  | 106 | 141.7166 | 100.7083 | -118.7386 | -18.0303
107 | 1e-06 | 0.001182 | 0.00080743 | 3.9545e-05 | 1e-05 | 0.54115 | 0.42654 | 306 | 1.5488e-07 | 0.03261 |  |  |  | 107 | 114.3716 | 73.3633 | -95.6145 | -22.2512 |  | 107 | 0.078121 | 0.078121 | -6.7048 | -6.6267 |  | 107 | 86.9484 | 45.9402 | -67.0887 | -21.1485 |  | 107 |  |  |  | -27.7752 | 107 |  | 107 | -173.7007 | -132.6924 | 124.3134 | -8.379 |  | 107 | -31.9841 | -31.9841 | 6.878 | -25.1062 |  | 107 | 141.7166 | 100.7083 | -117.4354 | -16.7271
108 | 1e-06 | 0.0011003 | 0.00073189 | 3.7273e-05 | 1e-05 | 0.54389 | 0.42495 | 306 | 1.6218e-07 | 0.03282 |  |  |  | 108 | 114.3716 | 73.3633 | -95.5304 | -22.1671 |  | 108 | 0.078121 | 0.078121 | -6.5378 | -6.4596 |  | 108 | 86.9484 | 45.9402 | -67.3024 | -21.3622 |  | 108 |  |  |  | -27.8219 | 108 |  | 108 | -173.7007 | -132.6924 | 124.3099 | -8.3825 |  | 108 | -31.9841 | -31.9841 | 7.0893 | -24.8948 |  | 108 | 141.7166 | 100.7083 | -117.2206 | -16.5123
109 | 1e-06 | 0.00078667 | 0.00059892 | 3.1591e-05 | 1e-05 | 0.5474 | 0.41404 | 306 | 1.5136e-07 | 0.033225 |  |  |  | 109 | 114.3716 | 73.3633 | -95.8428 | -22.4795 |  | 109 | 0.078121 | 0.078121 | -6.792 | -6.7139 |  | 109 | 86.9484 | 45.9402 | -68.5891 | -22.6489 |  | 109 |  |  |  | -29.3629 | 109 |  | 109 | -173.7007 | -132.6924 | 124.2951 | -8.3973 |  | 109 | -31.9841 | -31.9841 | 7.9907 | -23.9935 |  | 109 | 141.7166 | 100.7083 | -116.3045 | -15.5962
110 | 1e-06 | 0.0019162 | 0.0013432 | 4.9091e-05 | 1e-05 | 0.56941 | 0.38005 | 306 | 1.4791e-07 | 0.03221 |  |  |  | 110 | 114.3716 | 73.3633 | -95.7117 | -22.3484 |  | 110 | 0.078121 | 0.078121 | -7.5155 | -7.4374 |  | 110 | 86.9484 | 45.9402 | -65.1805 | -19.2403 |  | 110 |  |  |  | -26.6777 | 110 |  | 110 | -173.7007 | -132.6924 | 124.4743 | -8.2181 |  | 110 | -31.9841 | -31.9841 | 5.7469 | -26.2372 |  | 110 | 141.7166 | 100.7083 | -118.7274 | -18.0191

## Fermentation
Day | Sucrose (mol/L) | Acetic acid (mol/L) | Propionic acid (mol/L) | Butyric acid (mol/L) | PH2(atm) | PCH4(atm) | PCO2(atm) | T | H+ | HCO3- (M) |  |  | Sucrose(aq) + 2H2O(l) → 5.75Acetate-(aq) + H2(g) + 0.5HCO3-(aq) + 6.25H+(aq) | C12H22O11 | H2O | Formate | Acetate | Propionate | Butyrate | H2 | CH4 | CO2 | HCO3- | H+ | day | ΔG° | ΔG°' | RT ln(Q) | ΔG' |  |  | Sucrose(aq) + 2H2O(l) → 3.29Propionate-(aq) + H2(g) + 2.14HCO3-(aq) + 5.43H+(aq) | C12H22O11 | H2O | Formate | Acetate | Propionate | Butyrate | H2 | CH4 | CO2 | HCO3- | H+ | day | ΔG° | ΔG°' | RT ln(Q) | ΔG' |  |  | Sucrose(aq) + 2H2O(l) → 2.3Butyrate-(aq) + H2(g) + 2.8HCO3-(aq) + 5.1H+(aq) | C12H22O11 | H2O | Formate | Acetate | Propionate | Butyrate | H2 | CH4 | CO2 | HCO3- | H+ | day | ΔG° | ΔG°' | RT ln(Q) | ΔG'
0 | [11 empty] | Δ Gf0(306K) (KJ/Mol) |  | 1 | 2 | 0 | 5.75 | 0 | 0 | 1 | 0 | 0 | 0.5 | 6.25 | 0 | [5 empty] | Δ Gf0(306K) (KJ/Mol) |  | 1 | 2 | 0 | 0 | 3.2857 | 0 | 1 | 0 | 0 | 2.1429 | 5.4286 | 0 | [5 empty] | Δ Gf0(306K) (KJ/Mol) |  | 1 | 2 | 0 | 0 | 0 | 2.3 | 1 | 0 | 0 | 2.8 | 5.1 | 0
1 | 1e-06 | 1e-06 | 8.3784e-05 | 1e-06 | 0.0042577 | 0.0060885 | 0.016508 | 306 | 1.2023e-07 | 0.0364 | HCO3- | -584.0272 |  | 1 | 2 | 0 | 5.75 | 0 | 0 | 1 | 0 | 0 | 0.5 | 6.25 | 1 | -392.3366 | -648.6382 | -185.066 | -833.7042 | HCO3- | -584.0272 |  | 1 | 2 | 0 | 0 | 3.2857 | 0 | 1 | 0 | 0 | 2.1429 | 5.4286 | 1 | -418.8988 | -641.515 | -75.2766 | -716.7916 | HCO3- | -584.0272 |  | 1 | 2 | 0 | 0 | 0 | 2.3 | 1 | 0 | 0 | 2.8 | 5.1 | 1 | -429.344 | -638.4861 | -83.1867 | -721.6728
2 | 1e-06 | 0.00061033 | 0.00011351 | 0.00010136 | 1e-05 | 0.54317 | 0.29657 | 306 | 2.3442e-07 | 0.0326 | H2(g) | 1.0268e-06 |  | 1 | 2 | 0 | 5.75 | 0 | 0 | 1 | 0 | 0 | 0.5 | 6.25 | 2 | -392.3366 | -648.6382 | -106.776 | -755.4142 | H2(g) | 1.0268e-06 |  | 1 | 2 | 0 | 0 | 3.2857 | 0 | 1 | 0 | 0 | 2.1429 | 5.4286 | 2 | -418.8988 | -641.515 | -88.7416 | -730.2566 | H2(g) | 1.0268e-06 |  | 1 | 2 | 0 | 0 | 0 | 2.3 | 1 | 0 | 0 | 2.8 | 5.1 | 2 | -429.344 | -638.4861 | -72.3471 | -710.8332
3 | 1e-06 | 0.00022033 | 0.00027297 | 3.9773e-05 | 1e-05 | 0.59568 | 0.33943 | 306 | 2.4547e-07 | 0.03065 | H+(qa)(10^-7) | -41.0083 |  | 1 | 2 | 0 | 5.75 | 0 | 0 | 1 | 0 | 0 | 0.5 | 6.25 | 3 | -392.3366 | -648.6382 | -121.7598 | -770.398 | H+(qa)(10^-7) | -41.0083 |  | 1 | 2 | 0 | 0 | 3.2857 | 0 | 1 | 0 | 0 | 2.1429 | 5.4286 | 3 | -418.8988 | -641.515 | -81.7427 | -723.2577 | H+(qa)(10^-7) | -41.0083 |  | 1 | 2 | 0 | 0 | 0 | 2.3 | 1 | 0 | 0 | 2.8 | 5.1 | 3 | -429.344 | -638.4861 | -78.261 | -716.7471
4 | 1e-06 | 0.0001855 | 0.00029324 | 4.2386e-05 | 1e-05 | 0.59403 | 0.3676 | 306 | 2.5704e-07 | 0.02985 | H+(aq) |  |  | 1 | 2 | 0 | 5.75 | 0 | 0 | 1 | 0 | 0 | 0.5 | 6.25 | 4 | -392.3366 | -648.6382 | -124.311 | -772.9492 | H+(aq) |  |  | 1 | 2 | 0 | 0 | 3.2857 | 0 | 1 | 0 | 0 | 2.1429 | 5.4286 | 4 | -418.8988 | -641.515 | -81.2881 | -722.8031 | H+(aq) |  |  | 1 | 2 | 0 | 0 | 0 | 2.3 | 1 | 0 | 0 | 2.8 | 5.1 | 4 | -429.344 | -638.4861 | -78.077 | -716.5631
5 | 1e-06 | 0.0002275 | 0.00040338 | 3.7614e-05 | 1e-05 | 0.59089 | 0.37548 | 306 | 2.6303e-07 | 0.02855 | H20 | -235.8727 |  | 1 | 2 | 0 | 5.75 | 0 | 0 | 1 | 0 | 0 | 0.5 | 6.25 | 5 | -392.3366 | -648.6382 | -121.3818 | -770.02 | H20 | -235.8727 |  | 1 | 2 | 0 | 0 | 3.2857 | 0 | 1 | 0 | 0 | 2.1429 | 5.4286 | 5 | -418.8988 | -641.515 | -78.8652 | -720.3802 | H20 | -235.8727 |  | 1 | 2 | 0 | 0 | 0 | 2.3 | 1 | 0 | 0 | 2.8 | 5.1 | 5 | -429.344 | -638.4861 | -79.0933 | -717.5794
6 | 1e-06 | 0.000242 | 0.00039027 | 5.8523e-05 | 1e-05 | 0.59315 | 0.37651 | 306 | 2.6303e-07 | 0.02865 | formate- | -349.0384 |  | 1 | 2 | 0 | 5.75 | 0 | 0 | 1 | 0 | 0 | 0.5 | 6.25 | 6 | -392.3366 | -648.6382 | -120.4735 | -769.1117 | formate- | -349.0384 |  | 1 | 2 | 0 | 0 | 3.2857 | 0 | 1 | 0 | 0 | 2.1429 | 5.4286 | 6 | -418.8988 | -641.515 | -79.1223 | -720.6373 | formate- | -349.0384 |  | 1 | 2 | 0 | 0 | 0 | 2.3 | 1 | 0 | 0 | 2.8 | 5.1 | 6 | -429.344 | -638.4861 | -76.4816 | -714.9677
7 | 1e-06 | 0.00024717 | 0.00026703 | 3.8182e-05 | 1e-05 | 0.59499 | 0.3746 | 306 | 2.6303e-07 | 0.0291 | acetate- | -366.2801 |  | 1 | 2 | 0 | 5.75 | 0 | 0 | 1 | 0 | 0 | 0.5 | 6.25 | 7 | -392.3366 | -648.6382 | -120.1446 | -768.7828 | acetate- | -366.2801 |  | 1 | 2 | 0 | 0 | 3.2857 | 0 | 1 | 0 | 0 | 2.1429 | 5.4286 | 7 | -418.8988 | -641.515 | -82.2097 | -723.7247 | acetate- | -366.2801 |  | 1 | 2 | 0 | 0 | 0 | 2.3 | 1 | 0 | 0 | 2.8 | 5.1 | 7 | -429.344 | -638.4861 | -78.8696 | -717.3557
8 | 1e-06 | 0.0002485 | 0.00029622 | 3.1705e-05 | 1e-05 | 0.60073 | 0.36556 | 306 | 2.9512e-07 | 0.03172 | propionate- | -357.0607 |  | 1 | 2 | 0 | 5.75 | 0 | 0 | 1 | 0 | 0 | 0.5 | 6.25 | 8 | -392.3366 | -648.6382 | -119.9562 | -768.5944 | propionate- | -357.0607 |  | 1 | 2 | 0 | 0 | 3.2857 | 0 | 1 | 0 | 0 | 2.1429 | 5.4286 | 8 | -418.8988 | -641.515 | -80.8725 | -722.3875 | propionate- | -357.0607 |  | 1 | 2 | 0 | 0 | 0 | 2.3 | 1 | 0 | 0 | 2.8 | 5.1 | 8 | -429.344 | -638.4861 | -79.3433 | -717.8294
9 | 1e-06 | 0.0002255 | 0.00023689 | 2.6705e-05 | 1e-05 | 0.59949 | 0.3643 | 306 | 2.5119e-07 | 0.03249 | butyrate- | -347.7632 |  | 1 | 2 | 0 | 5.75 | 0 | 0 | 1 | 0 | 0 | 0.5 | 6.25 | 9 | -392.3366 | -648.6382 | -121.3465 | -769.9847 | butyrate- | -347.7632 |  | 1 | 2 | 0 | 0 | 3.2857 | 0 | 1 | 0 | 0 | 2.1429 | 5.4286 | 9 | -418.8988 | -641.515 | -82.61 | -724.125 | butyrate- | -347.7632 |  | 1 | 2 | 0 | 0 | 0 | 2.3 | 1 | 0 | 0 | 2.8 | 5.1 | 9 | -429.344 | -638.4861 | -80.1767 | -718.6628
10 | 1e-06 | 0.00026983 | 0.00036649 | 3.0455e-05 | 1e-05 | 0.59273 | 0.3776 | 306 | 1.9498e-07 | 0.03235 | CH4(g) | -50.1097 |  | 1 | 2 | 0 | 5.75 | 0 | 0 | 1 | 0 | 0 | 0.5 | 6.25 | 10 | -392.3366 | -648.6382 | -118.7263 | -767.3645 | CH4(g) | -50.1097 |  | 1 | 2 | 0 | 0 | 3.2857 | 0 | 1 | 0 | 0 | 2.1429 | 5.4286 | 10 | -418.8988 | -641.515 | -78.9857 | -720.5007 | CH4(g) | -50.1097 |  | 1 | 2 | 0 | 0 | 0 | 2.3 | 1 | 0 | 0 | 2.8 | 5.1 | 10 | -429.344 | -638.4861 | -79.4386 | -717.9247
11 | 1e-06 | 0.00033683 | 0.00039743 | 3.9091e-05 | 1e-05 | 0.59661 | 0.37383 | 306 | 1.9953e-07 | 0.03225 | C6H22O11 | -1534.0419 |  | 1 | 2 | 0 | 5.75 | 0 | 0 | 1 | 0 | 0 | 0.5 | 6.25 | 11 | -392.3366 | -648.6382 | -115.4857 | -764.1239 | C6H22O11 | -1534.0419 |  | 1 | 2 | 0 | 0 | 3.2857 | 0 | 1 | 0 | 0 | 2.1429 | 5.4286 | 11 | -418.8988 | -641.515 | -78.3249 | -719.84 | C6H22O11 | -1534.0419 |  | 1 | 2 | 0 | 0 | 0 | 2.3 | 1 | 0 | 0 | 2.8 | 5.1 | 11 | -429.344 | -638.4861 | -77.9997 | -716.4858
12 | 1e-06 | 0.00032667 | 0.00044932 | 1e-06 | 1e-05 | 0.58591 | 0.38491 | 306 | 1.9498e-07 | 0.032025 | CO2 | -394.3818 |  | 1 | 2 | 0 | 5.75 | 0 | 0 | 1 | 0 | 0 | 0.5 | 6.25 | 12 | -392.3366 | -648.6382 | -115.9429 | -764.5812 | CO2 | -394.3818 |  | 1 | 2 | 0 | 0 | 3.2857 | 0 | 1 | 0 | 0 | 2.1429 | 5.4286 | 12 | -418.8988 | -641.515 | -77.3372 | -718.8522 | CO2 | -394.3818 |  | 1 | 2 | 0 | 0 | 0 | 2.3 | 1 | 0 | 0 | 2.8 | 5.1 | 12 | -429.344 | -638.4861 | -99.5014 | -737.9875
13 | 1e-06 | 0.0002605 | 0.00028419 | 3.0909e-05 | 1e-05 | 0.58494 | 0.38538 | 306 | 1.9953e-07 | 0.031375 |  |  |  | 1 | 2 | 0 | 5.75 | 0 | 0 | 1 | 0 | 0 | 0.5 | 6.25 | 13 | -392.3366 | -648.6382 | -119.2802 | -767.9184 |  |  |  | 1 | 2 | 0 | 0 | 3.2857 | 0 | 1 | 0 | 0 | 2.1429 | 5.4286 | 13 | -418.8988 | -641.515 | -81.2786 | -722.7936 |  |  |  | 1 | 2 | 0 | 0 | 0 | 2.3 | 1 | 0 | 0 | 2.8 | 5.1 | 13 | -429.344 | -638.4861 | -79.5699 | -718.056
14 | 1e-06 | 0.00082733 | 0.0006577 | 0.00013545 | 1e-05 | 0.58537 | 0.38385 | 306 | 2.0893e-07 | 0.0307 |  |  |  | 1 | 2 | 0 | 5.75 | 0 | 0 | 1 | 0 | 0 | 0.5 | 6.25 | 14 | -392.3366 | -648.6382 | -102.4021 | -751.0403 |  |  |  | 1 | 2 | 0 | 0 | 3.2857 | 0 | 1 | 0 | 0 | 2.1429 | 5.4286 | 14 | -418.8988 | -641.515 | -74.3825 | -715.8975 |  |  |  | 1 | 2 | 0 | 0 | 0 | 2.3 | 1 | 0 | 0 | 2.8 | 5.1 | 14 | -429.344 | -638.4861 | -71.0784 | -709.5645
15 | 1e-06 | 0.001084 | 0.00071297 | 0.00022182 | 1e-05 | 0.56475 | 0.39655 | 306 | 2.9512e-07 | 0.02985 |  |  |  | 1 | 2 | 0 | 5.75 | 0 | 0 | 1 | 0 | 0 | 0.5 | 6.25 | 15 | -392.3366 | -648.6382 | -98.4849 | -747.1231 |  |  |  | 1 | 2 | 0 | 0 | 3.2857 | 0 | 1 | 0 | 0 | 2.1429 | 5.4286 | 15 | -418.8988 | -641.515 | -73.861 | -715.3761 |  |  |  | 1 | 2 | 0 | 0 | 0 | 2.3 | 1 | 0 | 0 | 2.8 | 5.1 | 15 | -429.344 | -638.4861 | -68.3922 | -706.8783
16 | 1e-06 | 0.0005325 | 0.00036257 | 0.00020307 | 0.0021324 | 0.56786 | 0.39485 | 306 | 2.9512e-07 | 0.03034 |  |  |  | 1 | 2 | 0 | 5.75 | 0 | 0 | 1 | 0 | 0 | 0.5 | 6.25 | 16 | -392.3366 | -648.6382 | -95.22 | -743.8582 |  |  |  | 1 | 2 | 0 | 0 | 3.2857 | 0 | 1 | 0 | 0 | 2.1429 | 5.4286 | 16 | -418.8988 | -641.515 | -65.7821 | -707.2971 |  |  |  | 1 | 2 | 0 | 0 | 0 | 2.3 | 1 | 0 | 0 | 2.8 | 5.1 | 16 | -429.344 | -638.4861 | -55.1498 | -693.6359
17 | 1e-06 | 0.0019772 | 0.0010172 | 0.00090375 | 0.0047113 | 0.56511 | 0.39291 | 306 | 2.884e-07 | 0.03109 |  |  |  | 1 | 2 | 0 | 5.75 | 0 | 0 | 1 | 0 | 0 | 0.5 | 6.25 | 17 | -392.3366 | -648.6382 | -73.9806 | -722.6188 |  |  |  | 1 | 2 | 0 | 0 | 3.2857 | 0 | 1 | 0 | 0 | 2.1429 | 5.4286 | 17 | -418.8988 | -641.515 | -55.0086 | -696.5236 |  |  |  | 1 | 2 | 0 | 0 | 0 | 2.3 | 1 | 0 | 0 | 2.8 | 5.1 | 17 | -429.344 | -638.4861 | -44.2222 | -682.7083
18 | 1e-06 | 0.0015555 | 0.00075095 | 0.0007308 | 0.0084571 | 0.56162 | 0.39124 | 306 | 3.02e-07 | 0.02994 |  |  |  | 1 | 2 | 0 | 5.75 | 0 | 0 | 1 | 0 | 0 | 0.5 | 6.25 | 18 | -392.3366 | -648.6382 | -76.0492 | -724.6874 |  |  |  | 1 | 2 | 0 | 0 | 3.2857 | 0 | 1 | 0 | 0 | 2.1429 | 5.4286 | 18 | -418.8988 | -641.515 | -56.2622 | -697.7772 |  |  |  | 1 | 2 | 0 | 0 | 0 | 2.3 | 1 | 0 | 0 | 2.8 | 5.1 | 18 | -429.344 | -638.4861 | -44.2452 | -682.7313
19 | 1e-06 | 0.0019193 | 0.00081905 | 0.00097625 | 0.013455 | 0.54539 | 0.39874 | 306 | 3.02e-07 | 0.0302 |  |  |  | 1 | 2 | 0 | 5.75 | 0 | 0 | 1 | 0 | 0 | 0.5 | 6.25 | 19 | -392.3366 | -648.6382 | -71.7819 | -720.4201 |  |  |  | 1 | 2 | 0 | 0 | 3.2857 | 0 | 1 | 0 | 0 | 2.1429 | 5.4286 | 19 | -418.8988 | -641.515 | -54.3078 | -695.8229 |  |  |  | 1 | 2 | 0 | 0 | 0 | 2.3 | 1 | 0 | 0 | 2.8 | 5.1 | 19 | -429.344 | -638.4861 | -41.3076 | -679.7937
20 | 1e-06 | 0.0005325 | 0.00036257 | 0.00020307 | 1e-05 | 0.59953 | 0.3711 | 306 | 2.4547e-07 | 0.031605 |  |  |  | 1 | 2 | 0 | 5.75 | 0 | 0 | 1 | 0 | 0 | 0.5 | 6.25 | 20 | -392.3366 | -648.6382 | -108.8112 | -757.4494 |  |  |  | 1 | 2 | 0 | 0 | 3.2857 | 0 | 1 | 0 | 0 | 2.1429 | 5.4286 | 20 | -418.8988 | -641.515 | -79.2026 | -720.7176 |  |  |  | 1 | 2 | 0 | 0 | 0 | 2.3 | 1 | 0 | 0 | 2.8 | 5.1 | 20 | -429.344 | -638.4861 | -68.502 | -706.9881
21 | 1e-06 | 0.00038417 | 0.00041203 | 4.9886e-05 | 1e-05 | 0.58975 | 0.37799 | 306 | 2.5704e-07 | 0.032055 |  |  |  | 1 | 2 | 0 | 5.75 | 0 | 0 | 1 | 0 | 0 | 0.5 | 6.25 | 21 | -392.3366 | -648.6382 | -113.5698 | -762.208 |  |  |  | 1 | 2 | 0 | 0 | 3.2857 | 0 | 1 | 0 | 0 | 2.1429 | 5.4286 | 21 | -418.8988 | -641.515 | -78.0565 | -719.5716 |  |  |  | 1 | 2 | 0 | 0 | 0 | 2.3 | 1 | 0 | 0 | 2.8 | 5.1 | 21 | -429.344 | -638.4861 | -76.6159 | -715.102
22 | 1e-06 | 0.00052667 | 0.00052027 | 5.3295e-05 | 1e-05 | 0.58259 | 0.37911 | 306 | 2.6303e-07 | 0.03094 |  |  |  | 1 | 2 | 0 | 5.75 | 0 | 0 | 1 | 0 | 0 | 0.5 | 6.25 | 22 | -392.3366 | -648.6382 | -108.9994 | -757.6376 |  |  |  | 1 | 2 | 0 | 0 | 3.2857 | 0 | 1 | 0 | 0 | 2.1429 | 5.4286 | 22 | -418.8988 | -641.515 | -76.2996 | -717.8146 |  |  |  | 1 | 2 | 0 | 0 | 0 | 2.3 | 1 | 0 | 0 | 2.8 | 5.1 | 22 | -429.344 | -638.4861 | -76.4813 | -714.9674
23 | 1e-06 | 0.0012762 | 0.00069946 | 0.00014636 | 1e-05 | 0.5683 | 0.39523 | 306 | 2.8184e-07 | 0.03066 |  |  |  | 1 | 2 | 0 | 5.75 | 0 | 0 | 1 | 0 | 0 | 0.5 | 6.25 | 23 | -392.3366 | -648.6382 | -96.0633 | -744.7015 |  |  |  | 1 | 2 | 0 | 0 | 3.2857 | 0 | 1 | 0 | 0 | 2.1429 | 5.4286 | 23 | -418.8988 | -641.515 | -73.875 | -715.3901 |  |  |  | 1 | 2 | 0 | 0 | 0 | 2.3 | 1 | 0 | 0 | 2.8 | 5.1 | 23 | -429.344 | -638.4861 | -70.6344 | -709.1205
24 | 1e-06 | 0.0021312 | 0.00085865 | 0.00052636 | 0.0024357 | 0.55142 | 0.40284 | 306 | 2.9512e-07 | 0.0318 |  |  |  | 1 | 2 | 0 | 5.75 | 0 | 0 | 1 | 0 | 0 | 0.5 | 6.25 | 24 | -392.3366 | -648.6382 | -74.5331 | -723.1713 |  |  |  | 1 | 2 | 0 | 0 | 3.2857 | 0 | 1 | 0 | 0 | 2.1429 | 5.4286 | 24 | -418.8988 | -641.515 | -57.9802 | -699.4952 |  |  |  | 1 | 2 | 0 | 0 | 0 | 2.3 | 1 | 0 | 0 | 2.8 | 5.1 | 24 | -429.344 | -638.4861 | -48.903 | -687.3891
25 | 1e-06 | 0.0022868 | 0.00096514 | 0.00080307 | 0.0035695 | 0.55625 | 0.40096 | 306 | 2.884e-07 | 0.0306 |  |  |  | 1 | 2 | 0 | 5.75 | 0 | 0 | 1 | 0 | 0 | 0.5 | 6.25 | 25 | -392.3366 | -648.6382 | -72.5784 | -721.2166 |  |  |  | 1 | 2 | 0 | 0 | 3.2857 | 0 | 1 | 0 | 0 | 2.1429 | 5.4286 | 25 | -418.8988 | -641.515 | -56.2402 | -697.7553 |  |  |  | 1 | 2 | 0 | 0 | 0 | 2.3 | 1 | 0 | 0 | 2.8 | 5.1 | 25 | -429.344 | -638.4861 | -45.7327 | -684.2187
26 | 1e-06 | 0.0023005 | 0.00095865 | 0.00073773 | 0.0034414 | 0.54822 | 0.40916 | 306 | 2.9512e-07 | 0.030775 |  |  |  | 1 | 2 | 0 | 5.75 | 0 | 0 | 1 | 0 | 0 | 0.5 | 6.25 | 26 | -392.3366 | -648.6382 | -72.5769 | -721.2151 |  |  |  | 1 | 2 | 0 | 0 | 3.2857 | 0 | 1 | 0 | 0 | 2.1429 | 5.4286 | 26 | -418.8988 | -641.515 | -56.3585 | -697.8736 |  |  |  | 1 | 2 | 0 | 0 | 0 | 2.3 | 1 | 0 | 0 | 2.8 | 5.1 | 26 | -429.344 | -638.4861 | -46.2816 | -684.7677
27 | 1e-06 | 0.0024248 | 0.0010623 | 0.00074182 | 0.0032406 | 0.54865 | 0.41002 | 306 | 2.9512e-07 | 0.030725 |  |  |  | 1 | 2 | 0 | 5.75 | 0 | 0 | 1 | 0 | 0 | 0.5 | 6.25 | 27 | -392.3366 | -648.6382 | -71.9619 | -720.6001 |  |  |  | 1 | 2 | 0 | 0 | 3.2857 | 0 | 1 | 0 | 0 | 2.1429 | 5.4286 | 27 | -418.8988 | -641.515 | -55.6621 | -697.1771 |  |  |  | 1 | 2 | 0 | 0 | 0 | 2.3 | 1 | 0 | 0 | 2.8 | 5.1 | 27 | -429.344 | -638.4861 | -46.4138 | -684.8999
28 | 1e-06 | 0.0024407 | 0.0011508 | 0.00069455 | 0.0040455 | 0.54679 | 0.40894 | 306 | 3.02e-07 | 0.031015 |  |  |  | 1 | 2 | 0 | 5.75 | 0 | 0 | 1 | 0 | 0 | 0.5 | 6.25 | 28 | -392.3366 | -648.6382 | -71.2903 | -719.9285 |  |  |  | 1 | 2 | 0 | 0 | 3.2857 | 0 | 1 | 0 | 0 | 2.1429 | 5.4286 | 28 | -418.8988 | -641.515 | -54.3774 | -695.8924 |  |  |  | 1 | 2 | 0 | 0 | 0 | 2.3 | 1 | 0 | 0 | 2.8 | 5.1 | 28 | -429.344 | -638.4861 | -46.1678 | -684.6539
29 | 1e-06 | 0.0025488 | 0.0015089 | 0.00071398 | 0.0032891 | 0.5436 | 0.4156 | 306 | 2.9512e-07 | 0.031275 |  |  |  | 1 | 2 | 0 | 5.75 | 0 | 0 | 1 | 0 | 0 | 0.5 | 6.25 | 29 | -392.3366 | -648.6382 | -71.1719 | -719.8101 |  |  |  | 1 | 2 | 0 | 0 | 3.2857 | 0 | 1 | 0 | 0 | 2.1429 | 5.4286 | 29 | -418.8988 | -641.515 | -52.5937 | -694.1087 |  |  |  | 1 | 2 | 0 | 0 | 0 | 2.3 | 1 | 0 | 0 | 2.8 | 5.1 | 29 | -429.344 | -638.4861 | -46.4735 | -684.9596
30 | 1e-06 | 0.0010803 | 0.00083662 | 0.00017875 | 1e-05 | 0.5835 | 0.38555 | 306 | 2.6303e-07 | 0.0319 |  |  |  | 1 | 2 | 0 | 5.75 | 0 | 0 | 1 | 0 | 0 | 0.5 | 6.25 | 30 | -392.3366 | -648.6382 | -98.45 | -747.0882 |  |  |  | 1 | 2 | 0 | 0 | 3.2857 | 0 | 1 | 0 | 0 | 2.1429 | 5.4286 | 30 | -418.8988 | -641.515 | -72.162 | -713.677 |  |  |  | 1 | 2 | 0 | 0 | 0 | 2.3 | 1 | 0 | 0 | 2.8 | 5.1 | 30 | -429.344 | -638.4861 | -69.1822 | -707.6683
31 | 1e-06 | 0.0013262 | 0.00085189 | 0.00018375 | 1e-05 | 0.57143 | 0.39323 | 306 | 2.6303e-07 | 0.03252 |  |  |  | 1 | 2 | 0 | 5.75 | 0 | 0 | 1 | 0 | 0 | 0.5 | 6.25 | 31 | -392.3366 | -648.6382 | -95.4261 | -744.0643 |  |  |  | 1 | 2 | 0 | 0 | 3.2857 | 0 | 1 | 0 | 0 | 2.1429 | 5.4286 | 31 | -418.8988 | -641.515 | -71.9058 | -713.4208 |  |  |  | 1 | 2 | 0 | 0 | 0 | 2.3 | 1 | 0 | 0 | 2.8 | 5.1 | 31 | -429.344 | -638.4861 | -68.8836 | -707.3697
32 | 1e-06 | 0.0020423 | 0.0010882 | 0.00039739 | 0.0025052 | 0.55936 | 0.4009 | 306 | 2.8184e-07 | 0.031375 |  |  |  | 1 | 2 | 0 | 5.75 | 0 | 0 | 1 | 0 | 0 | 0.5 | 6.25 | 32 | -392.3366 | -648.6382 | -75.1016 | -723.7398 |  |  |  | 1 | 2 | 0 | 0 | 3.2857 | 0 | 1 | 0 | 0 | 2.1429 | 5.4286 | 32 | -418.8988 | -641.515 | -56.0011 | -697.5162 |  |  |  | 1 | 2 | 0 | 0 | 0 | 2.3 | 1 | 0 | 0 | 2.8 | 5.1 | 32 | -429.344 | -638.4861 | -50.5722 | -689.0583
33 | 1e-06 | 0.0011842 | 0.00067703 | 0.0002092 | 1e-05 | 0.5905 | 0.38196 | 306 | 2.884e-07 | 0.030055 |  |  |  | 1 | 2 | 0 | 5.75 | 0 | 0 | 1 | 0 | 0 | 0.5 | 6.25 | 33 | -392.3366 | -648.6382 | -97.1832 | -745.8214 |  |  |  | 1 | 2 | 0 | 0 | 3.2857 | 0 | 1 | 0 | 0 | 2.1429 | 5.4286 | 33 | -418.8988 | -641.515 | -74.2562 | -715.7712 |  |  |  | 1 | 2 | 0 | 0 | 0 | 2.3 | 1 | 0 | 0 | 2.8 | 5.1 | 33 | -429.344 | -638.4861 | -68.686 | -707.1721
34 | 1e-06 | 0.0010232 | 0.00057662 | 0.00012091 | 4.1325e-05 | 0.57812 | 0.38821 | 306 | 2.6303e-07 | 0.030085 |  |  |  | 1 | 2 | 0 | 5.75 | 0 | 0 | 1 | 0 | 0 | 0.5 | 6.25 | 34 | -392.3366 | -648.6382 | -95.7099 | -744.3481 |  |  |  | 1 | 2 | 0 | 0 | 3.2857 | 0 | 1 | 0 | 0 | 2.1429 | 5.4286 | 34 | -418.8988 | -641.515 | -71.9827 | -713.4977 |  |  |  | 1 | 2 | 0 | 0 | 0 | 2.3 | 1 | 0 | 0 | 2.8 | 5.1 | 34 | -429.344 | -638.4861 | -68.2773 | -706.7634
35 | 1e-06 | 0.0011802 | 0.00058027 | 0.00013898 | 0.00020226 | 0.5655 | 0.39808 | 306 | 2.884e-07 | 0.0304 |  |  |  | 1 | 2 | 0 | 5.75 | 0 | 0 | 1 | 0 | 0 | 0.5 | 6.25 | 35 | -392.3366 | -648.6382 | -89.5678 | -738.206 |  |  |  | 1 | 2 | 0 | 0 | 3.2857 | 0 | 1 | 0 | 0 | 2.1429 | 5.4286 | 35 | -418.8988 | -641.515 | -67.8327 | -709.3477 |  |  |  | 1 | 2 | 0 | 0 | 0 | 2.3 | 1 | 0 | 0 | 2.8 | 5.1 | 35 | -429.344 | -638.4861 | -63.3476 | -701.8337
36 | 1e-06 | 0.0016188 | 0.00088649 | 0.0002 | 1.032e-05 | 0.56371 | 0.39299 | 306 | 3.02e-07 | 0.03249 |  |  |  | 1 | 2 | 0 | 5.75 | 0 | 0 | 1 | 0 | 0 | 0.5 | 6.25 | 36 | -392.3366 | -648.6382 | -92.4299 | -741.0681 |  |  |  | 1 | 2 | 0 | 0 | 3.2857 | 0 | 1 | 0 | 0 | 2.1429 | 5.4286 | 36 | -418.8988 | -641.515 | -71.498 | -713.013 |  |  |  | 1 | 2 | 0 | 0 | 0 | 2.3 | 1 | 0 | 0 | 2.8 | 5.1 | 36 | -429.344 | -638.4861 | -68.3143 | -706.8004
37 | 1e-06 | 0.0018157 | 0.00097784 | 0.00025284 | 0.00071074 | 0.55842 | 0.40217 | 306 | 2.8184e-07 | 0.03125 |  |  |  | 1 | 2 | 0 | 5.75 | 0 | 0 | 1 | 0 | 0 | 0.5 | 6.25 | 37 | -392.3366 | -648.6382 | -80.0329 | -728.6711 |  |  |  | 1 | 2 | 0 | 0 | 3.2857 | 0 | 1 | 0 | 0 | 2.1429 | 5.4286 | 37 | -418.8988 | -641.515 | -60.1224 | -701.6374 |  |  |  | 1 | 2 | 0 | 0 | 0 | 2.3 | 1 | 0 | 0 | 2.8 | 5.1 | 37 | -429.344 | -638.4861 | -56.4517 | -694.9378
38 | 1e-06 | 0.0024118 | 0.0014177 | 0.00040943 | 0.00089459 | 0.553 | 0.40912 | 306 | 2.8184e-07 | 0.0306 |  |  |  | 1 | 2 | 0 | 5.75 | 0 | 0 | 1 | 0 | 0 | 0.5 | 6.25 | 38 | -392.3366 | -648.6382 | -75.3206 | -723.9588 |  |  |  | 1 | 2 | 0 | 0 | 3.2857 | 0 | 1 | 0 | 0 | 2.1429 | 5.4286 | 38 | -418.8988 | -641.515 | -56.5465 | -698.0615 |  |  |  | 1 | 2 | 0 | 0 | 0 | 2.3 | 1 | 0 | 0 | 2.8 | 5.1 | 38 | -429.344 | -638.4861 | -53.1956 | -691.6816
39 | 1e-06 | 0.0022125 | 0.0015264 | 0.0002767 | 0.00074245 | 0.55681 | 0.40698 | 306 | 2.6915e-07 | 0.0309 |  |  |  | 1 | 2 | 0 | 5.75 | 0 | 0 | 1 | 0 | 0 | 0.5 | 6.25 | 39 | -392.3366 | -648.6382 | -77.0444 | -725.6826 |  |  |  | 1 | 2 | 0 | 0 | 3.2857 | 0 | 1 | 0 | 0 | 2.1429 | 5.4286 | 39 | -418.8988 | -641.515 | -56.3503 | -697.8653 |  |  |  | 1 | 2 | 0 | 0 | 0 | 2.3 | 1 | 0 | 0 | 2.8 | 5.1 | 39 | -429.344 | -638.4861 | -55.8931 | -694.3792
40 | 1e-06 | 0.0019847 | 0.0015096 | 0.00023398 | 1e-05 | 0.55956 | 0.40483 | 306 | 2.6303e-07 | 0.0309 |  |  |  | 1 | 2 | 0 | 5.75 | 0 | 0 | 1 | 0 | 0 | 0.5 | 6.25 | 40 | -392.3366 | -648.6382 | -89.5932 | -738.2314 |  |  |  | 1 | 2 | 0 | 0 | 3.2857 | 0 | 1 | 0 | 0 | 2.1429 | 5.4286 | 40 | -418.8988 | -641.515 | -67.4015 | -708.9166 |  |  |  | 1 | 2 | 0 | 0 | 0 | 2.3 | 1 | 0 | 0 | 2.8 | 5.1 | 40 | -429.344 | -638.4861 | -67.8336 | -706.3197
41 | 1e-06 | 0.0020088 | 0.0018593 | 0.00018386 | 1e-05 | 0.55418 | 0.4087 | 306 | 2.6303e-07 | 0.030365 |  |  |  | 1 | 2 | 0 | 5.75 | 0 | 0 | 1 | 0 | 0 | 0.5 | 6.25 | 41 | -392.3366 | -648.6382 | -89.4383 | -738.0765 |  |  |  | 1 | 2 | 0 | 0 | 3.2857 | 0 | 1 | 0 | 0 | 2.1429 | 5.4286 | 41 | -418.8988 | -641.515 | -65.7548 | -707.2699 |  |  |  | 1 | 2 | 0 | 0 | 0 | 2.3 | 1 | 0 | 0 | 2.8 | 5.1 | 41 | -429.344 | -638.4861 | -69.3685 | -707.8546
42 | 1e-06 | 0.001875 | 0.0017888 | 0.00013795 | 1e-05 | 0.55779 | 0.4053 | 306 | 2.7542e-07 | 0.029815 |  |  |  | 1 | 2 | 0 | 5.75 | 0 | 0 | 1 | 0 | 0 | 0.5 | 6.25 | 42 | -392.3366 | -648.6382 | -90.4702 | -739.1084 |  |  |  | 1 | 2 | 0 | 0 | 3.2857 | 0 | 1 | 0 | 0 | 2.1429 | 5.4286 | 42 | -418.8988 | -641.515 | -66.1778 | -707.6929 |  |  |  | 1 | 2 | 0 | 0 | 0 | 2.3 | 1 | 0 | 0 | 2.8 | 5.1 | 42 | -429.344 | -638.4861 | -71.1797 | -709.6658
43 | 1e-06 | 0.0015455 | 0.0018443 | 8.9886e-05 | 1e-05 | 0.56132 | 0.39967 | 306 | 2.7542e-07 | 0.03037 |  |  |  | 1 | 2 | 0 | 5.75 | 0 | 0 | 1 | 0 | 0 | 0.5 | 6.25 | 43 | -392.3366 | -648.6382 | -93.274 | -741.9122 |  |  |  | 1 | 2 | 0 | 0 | 3.2857 | 0 | 1 | 0 | 0 | 2.1429 | 5.4286 | 43 | -418.8988 | -641.515 | -65.8217 | -707.3367 |  |  |  | 1 | 2 | 0 | 0 | 0 | 2.3 | 1 | 0 | 0 | 2.8 | 5.1 | 43 | -429.344 | -638.4861 | -73.5551 | -712.0412
44 | 1e-06 | 0.0016688 | 0.0020078 | 7.8295e-05 | 1e-05 | 0.55579 | 0.40841 | 306 | 2.8184e-07 | 0.029475 |  |  |  | 1 | 2 | 0 | 5.75 | 0 | 0 | 1 | 0 | 0 | 0.5 | 6.25 | 44 | -392.3366 | -648.6382 | -92.1889 | -740.8271 |  |  |  | 1 | 2 | 0 | 0 | 3.2857 | 0 | 1 | 0 | 0 | 2.1429 | 5.4286 | 44 | -418.8988 | -641.515 | -65.2746 | -706.7897 |  |  |  | 1 | 2 | 0 | 0 | 0 | 2.3 | 1 | 0 | 0 | 2.8 | 5.1 | 44 | -429.344 | -638.4861 | -74.5761 | -713.0622
45 | 1e-06 | 0.0013787 | 0.0019372 | 5.4091e-05 | 1e-05 | 0.55923 | 0.40383 | 306 | 2.6915e-07 | 0.029575 |  |  |  | 1 | 2 | 0 | 5.75 | 0 | 0 | 1 | 0 | 0 | 0.5 | 6.25 | 45 | -392.3366 | -648.6382 | -94.9789 | -743.6171 |  |  |  | 1 | 2 | 0 | 0 | 3.2857 | 0 | 1 | 0 | 0 | 2.1429 | 5.4286 | 45 | -418.8988 | -641.515 | -65.5557 | -707.0708 |  |  |  | 1 | 2 | 0 | 0 | 0 | 2.3 | 1 | 0 | 0 | 2.8 | 5.1 | 45 | -429.344 | -638.4861 | -76.716 | -715.2021
46 | 1e-06 | 0.0012098 | 0.002108 | 4.6477e-05 | 1e-05 | 0.55825 | 0.40448 | 306 | 2.6303e-07 | 0.029625 |  |  |  | 1 | 2 | 0 | 5.75 | 0 | 0 | 1 | 0 | 0 | 0.5 | 6.25 | 46 | -392.3366 | -648.6382 | -96.8879 | -745.5261 |  |  |  | 1 | 2 | 0 | 0 | 3.2857 | 0 | 1 | 0 | 0 | 2.1429 | 5.4286 | 46 | -418.8988 | -641.515 | -64.8401 | -706.3551 |  |  |  | 1 | 2 | 0 | 0 | 0 | 2.3 | 1 | 0 | 0 | 2.8 | 5.1 | 46 | -429.344 | -638.4861 | -77.5917 | -716.0778
47 | 1e-06 | 0.00099517 | 0.0018822 | 3.5909e-05 | 1e-05 | 0.55649 | 0.40749 | 306 | 2.5704e-07 | 0.02974 |  |  |  | 1 | 2 | 0 | 5.75 | 0 | 0 | 1 | 0 | 0 | 0.5 | 6.25 | 47 | -392.3366 | -648.6382 | -99.7404 | -748.3786 |  |  |  | 1 | 2 | 0 | 0 | 3.2857 | 0 | 1 | 0 | 0 | 2.1429 | 5.4286 | 47 | -418.8988 | -641.515 | -65.7662 | -707.2812 |  |  |  | 1 | 2 | 0 | 0 | 0 | 2.3 | 1 | 0 | 0 | 2.8 | 5.1 | 47 | -429.344 | -638.4861 | -79.0737 | -717.5598
48 | 1e-06 | 0.00088133 | 0.0018441 | 3.3409e-05 | 1e-05 | 0.55481 | 0.40839 | 306 | 2.5704e-07 | 0.030085 |  |  |  | 1 | 2 | 0 | 5.75 | 0 | 0 | 1 | 0 | 0 | 0.5 | 6.25 | 48 | -392.3366 | -648.6382 | -101.5029 | -750.1411 |  |  |  | 1 | 2 | 0 | 0 | 3.2857 | 0 | 1 | 0 | 0 | 2.1429 | 5.4286 | 48 | -418.8988 | -641.515 | -65.8743 | -707.3893 |  |  |  | 1 | 2 | 0 | 0 | 0 | 2.3 | 1 | 0 | 0 | 2.8 | 5.1 | 48 | -429.344 | -638.4861 | -79.4138 | -717.8999
49 | 1e-06 | 0.000659 | 0.0017535 | 1e-06 | 1e-05 | 0.55918 | 0.40328 | 306 | 2.4547e-07 | 0.030085 |  |  |  | 1 | 2 | 0 | 5.75 | 0 | 0 | 1 | 0 | 0 | 0.5 | 6.25 | 49 | -392.3366 | -648.6382 | -105.7558 | -754.394 |  |  |  | 1 | 2 | 0 | 0 | 3.2857 | 0 | 1 | 0 | 0 | 2.1429 | 5.4286 | 49 | -418.8988 | -641.515 | -66.2952 | -707.8102 |  |  |  | 1 | 2 | 0 | 0 | 0 | 2.3 | 1 | 0 | 0 | 2.8 | 5.1 | 49 | -429.344 | -638.4861 | -99.9466 | -738.4327
50 | 1e-06 | 0.000623 | 0.0018623 | 1e-06 | 1e-05 | 0.56168 | 0.40265 | 306 | 2.0893e-07 | 0.02945 |  |  |  | 1 | 2 | 0 | 5.75 | 0 | 0 | 1 | 0 | 0 | 0.5 | 6.25 | 50 | -392.3366 | -648.6382 | -106.6048 | -755.243 |  |  |  | 1 | 2 | 0 | 0 | 3.2857 | 0 | 1 | 0 | 0 | 2.1429 | 5.4286 | 50 | -418.8988 | -641.515 | -65.9083 | -707.4233 |  |  |  | 1 | 2 | 0 | 0 | 0 | 2.3 | 1 | 0 | 0 | 2.8 | 5.1 | 50 | -429.344 | -638.4861 | -100.0986 | -738.5847
51 | 1e-06 | 0.00025483 | 0.00096649 | 1e-06 | 1e-05 | 0.60003 | 0.35016 | 306 | 2.0893e-07 | 0.03078 |  |  |  | 1 | 2 | 0 | 5.75 | 0 | 0 | 1 | 0 | 0 | 0.5 | 6.25 | 51 | -392.3366 | -648.6382 | -119.6263 | -768.2645 |  |  |  | 1 | 2 | 0 | 0 | 3.2857 | 0 | 1 | 0 | 0 | 2.1429 | 5.4286 | 51 | -418.8988 | -641.515 | -71.1506 | -712.6656 |  |  |  | 1 | 2 | 0 | 0 | 0 | 2.3 | 1 | 0 | 0 | 2.8 | 5.1 | 51 | -429.344 | -638.4861 | -99.7839 | -738.27
52 | 1e-06 | 0.0003055 | 0.00088541 | 1e-06 | 1e-05 | 0.56641 | 0.3944 | 306 | 2.3442e-07 | 0.03069 |  |  |  | 1 | 2 | 0 | 5.75 | 0 | 0 | 1 | 0 | 0 | 0.5 | 6.25 | 52 | -392.3366 | -648.6382 | -116.9771 | -765.6153 |  |  |  | 1 | 2 | 0 | 0 | 3.2857 | 0 | 1 | 0 | 0 | 2.1429 | 5.4286 | 52 | -418.8988 | -641.515 | -71.899 | -713.414 |  |  |  | 1 | 2 | 0 | 0 | 0 | 2.3 | 1 | 0 | 0 | 2.8 | 5.1 | 52 | -429.344 | -638.4861 | -99.8048 | -738.2909
53 | 1e-06 | 0.00038433 | 0.0011703 | 1e-06 | 1e-05 | 0.56761 | 0.39862 | 306 | 2.4547e-07 | 0.03008 |  |  |  | 1 | 2 | 0 | 5.75 | 0 | 0 | 1 | 0 | 0 | 0.5 | 6.25 | 53 | -392.3366 | -648.6382 | -113.6444 | -762.2826 |  |  |  | 1 | 2 | 0 | 0 | 3.2857 | 0 | 1 | 0 | 0 | 2.1429 | 5.4286 | 53 | -418.8988 | -641.515 | -69.6766 | -711.1916 |  |  |  | 1 | 2 | 0 | 0 | 0 | 2.3 | 1 | 0 | 0 | 2.8 | 5.1 | 53 | -429.344 | -638.4861 | -99.9478 | -738.4339
54 | 1e-06 | 0.000448 | 0.0012908 | 1e-06 | 1e-05 | 0.5621 | 0.3977 | 306 | 2.5704e-07 | 0.03008 |  |  |  | 1 | 2 | 0 | 5.75 | 0 | 0 | 1 | 0 | 0 | 0.5 | 6.25 | 54 | -392.3366 | -648.6382 | -111.4019 | -760.0401 |  |  |  | 1 | 2 | 0 | 0 | 3.2857 | 0 | 1 | 0 | 0 | 2.1429 | 5.4286 | 54 | -418.8988 | -641.515 | -68.857 | -710.3721 |  |  |  | 1 | 2 | 0 | 0 | 0 | 2.3 | 1 | 0 | 0 | 2.8 | 5.1 | 54 | -429.344 | -638.4861 | -99.9478 | -738.4339
55 | 1e-06 | 0.000527 | 0.0014874 | 1e-06 | 1e-05 | 0.565 | 0.39378 | 306 | 2.4547e-07 | 0.02982 |  |  |  | 1 | 2 | 0 | 5.75 | 0 | 0 | 1 | 0 | 0 | 0.5 | 6.25 | 55 | -392.3366 | -648.6382 | -109.0371 | -757.6753 |  |  |  | 1 | 2 | 0 | 0 | 3.2857 | 0 | 1 | 0 | 0 | 2.1429 | 5.4286 | 55 | -418.8988 | -641.515 | -67.7191 | -709.2342 |  |  |  | 1 | 2 | 0 | 0 | 0 | 2.3 | 1 | 0 | 0 | 2.8 | 5.1 | 55 | -429.344 | -638.4861 | -100.0096 | -738.4957
56 | 1e-06 | 0.000572 | 0.0015374 | 1e-06 | 1e-05 | 0.59058 | 0.37334 | 306 | 1.9953e-07 | 0.03151 |  |  |  | 1 | 2 | 0 | 5.75 | 0 | 0 | 1 | 0 | 0 | 0.5 | 6.25 | 56 | -392.3366 | -648.6382 | -107.7682 | -756.4064 |  |  |  | 1 | 2 | 0 | 0 | 3.2857 | 0 | 1 | 0 | 0 | 2.1429 | 5.4286 | 56 | -418.8988 | -641.515 | -67.1422 | -708.6572 |  |  |  | 1 | 2 | 0 | 0 | 0 | 2.3 | 1 | 0 | 0 | 2.8 | 5.1 | 56 | -429.344 | -638.4861 | -99.6169 | -738.103
57 | 1e-06 | 0.00082683 | 0.0015161 | 3.5795e-05 | 1e-05 | 0.58583 | 0.379 | 306 | 2.138e-07 | 0.03154 |  |  |  | 1 | 2 | 0 | 5.75 | 0 | 0 | 1 | 0 | 0 | 0.5 | 6.25 | 57 | -392.3366 | -648.6382 | -102.3766 | -751.0148 |  |  |  | 1 | 2 | 0 | 0 | 3.2857 | 0 | 1 | 0 | 0 | 2.1429 | 5.4286 | 57 | -418.8988 | -641.515 | -67.2539 | -708.769 |  |  |  | 1 | 2 | 0 | 0 | 0 | 2.3 | 1 | 0 | 0 | 2.8 | 5.1 | 57 | -429.344 | -638.4861 | -78.6737 | -717.1597
58 | 1e-06 | 0.00049633 | 0.001458 | 1e-06 | 1e-05 | 0.53021 | 0.43657 | 306 | 2.5704e-07 | 0.03073 |  |  |  | 1 | 2 | 0 | 5.75 | 0 | 0 | 1 | 0 | 0 | 0.5 | 6.25 | 58 | -392.3366 | -648.6382 | -109.8759 | -758.5141 |  |  |  | 1 | 2 | 0 | 0 | 3.2857 | 0 | 1 | 0 | 0 | 2.1429 | 5.4286 | 58 | -418.8988 | -641.515 | -67.7225 | -709.2375 |  |  |  | 1 | 2 | 0 | 0 | 0 | 2.3 | 1 | 0 | 0 | 2.8 | 5.1 | 58 | -429.344 | -638.4861 | -99.7955 | -738.2816
59 | 1e-06 | 0.00063883 | 0.001778 | 1e-06 | 1e-05 | 0.55271 | 0.41376 | 306 | 2.5119e-07 | 0.031175 |  |  |  | 1 | 2 | 0 | 5.75 | 0 | 0 | 1 | 0 | 0 | 0.5 | 6.25 | 59 | -392.3366 | -648.6382 | -106.1652 | -754.8034 |  |  |  | 1 | 2 | 0 | 0 | 3.2857 | 0 | 1 | 0 | 0 | 2.1429 | 5.4286 | 59 | -418.8988 | -641.515 | -65.9853 | -707.5004 |  |  |  | 1 | 2 | 0 | 0 | 0 | 2.3 | 1 | 0 | 0 | 2.8 | 5.1 | 59 | -429.344 | -638.4861 | -99.6931 | -738.1792
60 | 1e-06 | 0.00064133 | 0.0016176 | 1e-06 | 1e-05 | 0.55888 | 0.40562 | 306 | 2.3442e-07 | 0.031145 |  |  |  | 1 | 2 | 0 | 5.75 | 0 | 0 | 1 | 0 | 0 | 0.5 | 6.25 | 60 | -392.3366 | -648.6382 | -106.1093 | -754.7475 |  |  |  | 1 | 2 | 0 | 0 | 3.2857 | 0 | 1 | 0 | 0 | 2.1429 | 5.4286 | 60 | -418.8988 | -641.515 | -66.781 | -708.296 |  |  |  | 1 | 2 | 0 | 0 | 0 | 2.3 | 1 | 0 | 0 | 2.8 | 5.1 | 60 | -429.344 | -638.4861 | -99.6999 | -738.186
61 | 1e-06 | 0.00055783 | 0.0013665 | 1e-06 | 1e-05 | 0.56292 | 0.40256 | 306 | 2.2387e-07 | 0.030115 |  |  |  | 1 | 2 | 0 | 5.75 | 0 | 0 | 1 | 0 | 0 | 0.5 | 6.25 | 61 | -392.3366 | -648.6382 | -108.1927 | -756.8309 |  |  |  | 1 | 2 | 0 | 0 | 3.2857 | 0 | 1 | 0 | 0 | 2.1429 | 5.4286 | 61 | -418.8988 | -641.515 | -68.3744 | -709.8895 |  |  |  | 1 | 2 | 0 | 0 | 0 | 2.3 | 1 | 0 | 0 | 2.8 | 5.1 | 61 | -429.344 | -638.4861 | -99.9395 | -738.4256
62 | 1e-06 | 0.000595 | 0.0013684 | 1e-06 | 1e-05 | 0.56056 | 0.40397 | 306 | 2.2387e-07 | 0.0296 |  |  |  | 1 | 2 | 0 | 5.75 | 0 | 0 | 1 | 0 | 0 | 0.5 | 6.25 | 62 | -392.3366 | -648.6382 | -107.271 | -755.9092 |  |  |  | 1 | 2 | 0 | 0 | 3.2857 | 0 | 1 | 0 | 0 | 2.1429 | 5.4286 | 62 | -418.8988 | -641.515 | -68.4569 | -709.9719 |  |  |  | 1 | 2 | 0 | 0 | 0 | 2.3 | 1 | 0 | 0 | 2.8 | 5.1 | 62 | -429.344 | -638.4861 | -100.0624 | -738.5485
63 | 1e-06 | 0.0005915 | 0.0013936 | 1e-06 | 1e-05 | 0.56467 | 0.4012 | 306 | 2.2909e-07 | 0.030345 |  |  |  | 1 | 2 | 0 | 5.75 | 0 | 0 | 1 | 0 | 0 | 0.5 | 6.25 | 63 | -392.3366 | -648.6382 | -107.3257 | -755.9639 |  |  |  | 1 | 2 | 0 | 0 | 3.2857 | 0 | 1 | 0 | 0 | 2.1429 | 5.4286 | 63 | -418.8988 | -641.515 | -68.1684 | -709.6835 |  |  |  | 1 | 2 | 0 | 0 | 0 | 2.3 | 1 | 0 | 0 | 2.8 | 5.1 | 63 | -429.344 | -638.4861 | -99.8853 | -738.3714
64 | 1e-06 | 0.00070967 | 0.0015808 | 1e-06 | 1e-05 | 0.55703 | 0.40746 | 306 | 2.2909e-07 | 0.03016 |  |  |  | 1 | 2 | 0 | 5.75 | 0 | 0 | 1 | 0 | 0 | 0.5 | 6.25 | 64 | -392.3366 | -648.6382 | -104.669 | -753.3072 |  |  |  | 1 | 2 | 0 | 0 | 3.2857 | 0 | 1 | 0 | 0 | 2.1429 | 5.4286 | 64 | -418.8988 | -641.515 | -67.1483 | -708.6634 |  |  |  | 1 | 2 | 0 | 0 | 0 | 2.3 | 1 | 0 | 0 | 2.8 | 5.1 | 64 | -429.344 | -638.4861 | -99.9289 | -738.415
65 | 1e-06 | 0.00069983 | 0.0014389 | 1e-06 | 1e-05 | 0.55017 | 0.41605 | 306 | 2.2909e-07 | 0.03002 |  |  |  | 1 | 2 | 0 | 5.75 | 0 | 0 | 1 | 0 | 0 | 0.5 | 6.25 | 65 | -392.3366 | -648.6382 | -104.8791 | -753.5173 |  |  |  | 1 | 2 | 0 | 0 | 3.2857 | 0 | 1 | 0 | 0 | 2.1429 | 5.4286 | 65 | -418.8988 | -641.515 | -67.9599 | -709.4749 |  |  |  | 1 | 2 | 0 | 0 | 0 | 2.3 | 1 | 0 | 0 | 2.8 | 5.1 | 65 | -429.344 | -638.4861 | -99.962 | -738.4481
66 | 1e-06 | 0.00090783 | 0.001715 | 1e-06 | 1e-05 | 0.54831 | 0.41981 | 306 | 2.2909e-07 | 0.029975 |  |  |  | 1 | 2 | 0 | 5.75 | 0 | 0 | 1 | 0 | 0 | 0.5 | 6.25 | 66 | -392.3366 | -648.6382 | -101.0741 | -749.7123 |  |  |  | 1 | 2 | 0 | 0 | 3.2857 | 0 | 1 | 0 | 0 | 2.1429 | 5.4286 | 66 | -418.8988 | -641.515 | -66.5008 | -708.0158 |  |  |  | 1 | 2 | 0 | 0 | 0 | 2.3 | 1 | 0 | 0 | 2.8 | 5.1 | 66 | -429.344 | -638.4861 | -99.9727 | -738.4588
67 | 1e-06 | 0.00086183 | 0.0015338 | 3.0568e-05 | 1e-05 | 0.55283 | 0.41631 | 306 | 2.1878e-07 | 0.030725 |  |  |  | 1 | 2 | 0 | 5.75 | 0 | 0 | 1 | 0 | 0 | 0.5 | 6.25 | 67 | -392.3366 | -648.6382 | -101.8034 | -750.4416 |  |  |  | 1 | 2 | 0 | 0 | 3.2857 | 0 | 1 | 0 | 0 | 2.1429 | 5.4286 | 67 | -418.8988 | -641.515 | -67.2996 | -708.8146 |  |  |  | 1 | 2 | 0 | 0 | 0 | 2.3 | 1 | 0 | 0 | 2.8 | 5.1 | 67 | -429.344 | -638.4861 | -79.7839 | -718.27
68 | 1e-06 | 0.00080083 | 0.0013645 | 1e-06 | 1e-05 | 0.55941 | 0.40812 | 306 | 2.1878e-07 | 0.03015 |  |  |  | 1 | 2 | 0 | 5.75 | 0 | 0 | 1 | 0 | 0 | 0.5 | 6.25 | 68 | -392.3366 | -648.6382 | -102.9014 | -751.5396 |  |  |  | 1 | 2 | 0 | 0 | 3.2857 | 0 | 1 | 0 | 0 | 2.1429 | 5.4286 | 68 | -418.8988 | -641.515 | -68.3805 | -709.8955 |  |  |  | 1 | 2 | 0 | 0 | 0 | 2.3 | 1 | 0 | 0 | 2.8 | 5.1 | 68 | -429.344 | -638.4861 | -99.9312 | -738.4173
69 | 1e-06 | 0.00081283 | 0.0013101 | 1e-06 | 1e-05 | 0.56511 | 0.3965 | 306 | 2.0893e-07 | 0.03031 |  |  |  | 1 | 2 | 0 | 5.75 | 0 | 0 | 1 | 0 | 0 | 0.5 | 6.25 | 69 | -392.3366 | -648.6382 | -102.677 | -751.3152 |  |  |  | 1 | 2 | 0 | 0 | 3.2857 | 0 | 1 | 0 | 0 | 2.1429 | 5.4286 | 69 | -418.8988 | -641.515 | -68.6913 | -710.2063 |  |  |  | 1 | 2 | 0 | 0 | 0 | 2.3 | 1 | 0 | 0 | 2.8 | 5.1 | 69 | -429.344 | -638.4861 | -99.8935 | -738.3796
70 | 1e-06 | 0.00083267 | 0.001355 | 1e-06 | 1e-05 | 0.56129 | 0.40441 | 306 | 2.0893e-07 | 0.03112 |  |  |  | 1 | 2 | 0 | 5.75 | 0 | 0 | 1 | 0 | 0 | 0.5 | 6.25 | 70 | -392.3366 | -648.6382 | -102.2908 | -750.929 |  |  |  | 1 | 2 | 0 | 0 | 3.2857 | 0 | 1 | 0 | 0 | 2.1429 | 5.4286 | 70 | -418.8988 | -641.515 | -68.266 | -709.7811 |  |  |  | 1 | 2 | 0 | 0 | 0 | 2.3 | 1 | 0 | 0 | 2.8 | 5.1 | 70 | -429.344 | -638.4861 | -99.7057 | -738.1917
71 | 1e-06 | 0.00087467 | 0.0013785 | 1e-06 | 1e-05 | 0.55871 | 0.40776 | 306 | 1.9953e-07 | 0.031305 |  |  |  | 1 | 2 | 0 | 5.75 | 0 | 0 | 1 | 0 | 0 | 0.5 | 6.25 | 71 | -392.3366 | -648.6382 | -101.5634 | -750.2016 |  |  |  | 1 | 2 | 0 | 0 | 3.2857 | 0 | 1 | 0 | 0 | 2.1429 | 5.4286 | 71 | -418.8988 | -641.515 | -68.0899 | -709.6049 |  |  |  | 1 | 2 | 0 | 0 | 0 | 2.3 | 1 | 0 | 0 | 2.8 | 5.1 | 71 | -429.344 | -638.4861 | -99.6634 | -738.1495
72 | 1e-06 | 0.00046033 | 0.0010385 | 1e-06 | 1e-05 | 0.57416 | 0.39621 | 306 | 1.9055e-07 | 0.03136 |  |  |  | 1 | 2 | 0 | 5.75 | 0 | 0 | 1 | 0 | 0 | 0.5 | 6.25 | 72 | -392.3366 | -648.6382 | -110.9516 | -759.5898 |  |  |  | 1 | 2 | 0 | 0 | 3.2857 | 0 | 1 | 0 | 0 | 2.1429 | 5.4286 | 72 | -418.8988 | -641.515 | -70.4479 | -711.9629 |  |  |  | 1 | 2 | 0 | 0 | 0 | 2.3 | 1 | 0 | 0 | 2.8 | 5.1 | 72 | -429.344 | -638.4861 | -99.6509 | -738.137
73 | 1e-06 | 0.00035717 | 0.00067095 | 1e-06 | 1e-05 | 0.57313 | 0.3958 | 306 | 1.8197e-07 | 0.03154 |  |  |  | 1 | 2 | 0 | 5.75 | 0 | 0 | 1 | 0 | 0 | 0.5 | 6.25 | 73 | -392.3366 | -648.6382 | -114.6565 | -763.2947 |  |  |  | 1 | 2 | 0 | 0 | 3.2857 | 0 | 1 | 0 | 0 | 2.1429 | 5.4286 | 73 | -418.8988 | -641.515 | -74.0687 | -715.5837 |  |  |  | 1 | 2 | 0 | 0 | 0 | 2.3 | 1 | 0 | 0 | 2.8 | 5.1 | 73 | -429.344 | -638.4861 | -99.6101 | -738.0962
74 | 1e-06 | 0.00047983 | 0.00065459 | 1e-06 | 1e-05 | 0.5637 | 0.40314 | 306 | 1.8621e-07 | 0.03162 |  |  |  | 1 | 2 | 0 | 5.75 | 0 | 0 | 1 | 0 | 0 | 0.5 | 6.25 | 74 | -392.3366 | -648.6382 | -110.3342 | -758.9724 |  |  |  | 1 | 2 | 0 | 0 | 3.2857 | 0 | 1 | 0 | 0 | 2.1429 | 5.4286 | 74 | -418.8988 | -641.515 | -74.2611 | -715.7761 |  |  |  | 1 | 2 | 0 | 0 | 0 | 2.3 | 1 | 0 | 0 | 2.8 | 5.1 | 74 | -429.344 | -638.4861 | -99.5921 | -738.0782
75 | 1e-06 | 0.00043483 | 0.00081365 | 1e-06 | 1e-05 | 0.56736 | 0.39831 | 306 | 1.9055e-07 | 0.0309 |  |  |  | 1 | 2 | 0 | 5.75 | 0 | 0 | 1 | 0 | 0 | 0.5 | 6.25 | 75 | -392.3366 | -648.6382 | -111.8041 | -760.4423 |  |  |  | 1 | 2 | 0 | 0 | 3.2857 | 0 | 1 | 0 | 0 | 2.1429 | 5.4286 | 75 | -418.8988 | -641.515 | -72.5684 | -714.0834 |  |  |  | 1 | 2 | 0 | 0 | 0 | 2.3 | 1 | 0 | 0 | 2.8 | 5.1 | 75 | -429.344 | -638.4861 | -99.7562 | -738.2423
76 | 1e-06 | 0.00049567 | 0.00076149 | 1e-06 | 1e-05 | 0.56468 | 0.40367 | 306 | 1.9498e-07 | 0.03086 |  |  |  | 1 | 2 | 0 | 5.75 | 0 | 0 | 1 | 0 | 0 | 0.5 | 6.25 | 76 | -392.3366 | -648.6382 | -109.8902 | -758.5284 |  |  |  | 1 | 2 | 0 | 0 | 3.2857 | 0 | 1 | 0 | 0 | 2.1429 | 5.4286 | 76 | -418.8988 | -641.515 | -73.1293 | -714.6443 |  |  |  | 1 | 2 | 0 | 0 | 0 | 2.3 | 1 | 0 | 0 | 2.8 | 5.1 | 76 | -429.344 | -638.4861 | -99.7654 | -738.2515
77 | 1e-06 | 0.0005765 | 0.00089446 | 1e-06 | 1e-05 | 0.55964 | 0.40927 | 306 | 1.9953e-07 | 0.030965 |  |  |  | 1 | 2 | 0 | 5.75 | 0 | 0 | 1 | 0 | 0 | 0.5 | 6.25 | 77 | -392.3366 | -648.6382 | -107.6758 | -756.314 |  |  |  | 1 | 2 | 0 | 0 | 3.2857 | 0 | 1 | 0 | 0 | 2.1429 | 5.4286 | 77 | -418.8988 | -641.515 | -71.7653 | -713.2804 |  |  |  | 1 | 2 | 0 | 0 | 0 | 2.3 | 1 | 0 | 0 | 2.8 | 5.1 | 77 | -429.344 | -638.4861 | -99.7412 | -738.2273
78 | 1e-06 | 0.000575 | 0.00082662 | 1e-06 | 1e-05 | 0.5675 | 0.4005 | 306 | 1.9498e-07 | 0.03042 |  |  |  | 1 | 2 | 0 | 5.75 | 0 | 0 | 1 | 0 | 0 | 0.5 | 6.25 | 78 | -392.3366 | -648.6382 | -107.7365 | -756.3747 |  |  |  | 1 | 2 | 0 | 0 | 3.2857 | 0 | 1 | 0 | 0 | 2.1429 | 5.4286 | 78 | -418.8988 | -641.515 | -72.5215 | -714.0365 |  |  |  | 1 | 2 | 0 | 0 | 0 | 2.3 | 1 | 0 | 0 | 2.8 | 5.1 | 78 | -429.344 | -638.4861 | -99.8677 | -738.3538
79 | 1e-06 | 0.00055483 | 0.00075838 | 1e-06 | 1e-05 | 0.56657 | 0.40151 | 306 | 1.8621e-07 | 0.031145 |  |  |  | 1 | 2 | 0 | 5.75 | 0 | 0 | 1 | 0 | 0 | 0.5 | 6.25 | 79 | -392.3366 | -648.6382 | -108.2288 | -756.867 |  |  |  | 1 | 2 | 0 | 0 | 3.2857 | 0 | 1 | 0 | 0 | 2.1429 | 5.4286 | 79 | -418.8988 | -641.515 | -73.1134 | -714.6284 |  |  |  | 1 | 2 | 0 | 0 | 0 | 2.3 | 1 | 0 | 0 | 2.8 | 5.1 | 79 | -429.344 | -638.4861 | -99.6999 | -738.186
80 | 1e-06 | 0.00053767 | 0.00067338 | 1e-06 | 1e-05 | 0.56627 | 0.40227 | 306 | 1.8197e-07 | 0.03065 |  |  |  | 1 | 2 | 0 | 5.75 | 0 | 0 | 1 | 0 | 0 | 0.5 | 6.25 | 80 | -392.3366 | -648.6382 | -108.709 | -757.3472 |  |  |  | 1 | 2 | 0 | 0 | 3.2857 | 0 | 1 | 0 | 0 | 2.1429 | 5.4286 | 80 | -418.8988 | -641.515 | -74.1945 | -715.7095 |  |  |  | 1 | 2 | 0 | 0 | 0 | 2.3 | 1 | 0 | 0 | 2.8 | 5.1 | 80 | -429.344 | -638.4861 | -99.8141 | -738.3002
81 | 1e-06 | 0.00048117 | 0.00067027 | 1e-06 | 1e-05 | 0.56541 | 0.40074 | 306 | 1.8621e-07 | 0.03137 |  |  |  | 1 | 2 | 0 | 5.75 | 0 | 0 | 1 | 0 | 0 | 0.5 | 6.25 | 81 | -392.3366 | -648.6382 | -110.3037 | -758.9419 |  |  |  | 1 | 2 | 0 | 0 | 3.2857 | 0 | 1 | 0 | 0 | 2.1429 | 5.4286 | 81 | -418.8988 | -641.515 | -74.1065 | -715.6216 |  |  |  | 1 | 2 | 0 | 0 | 0 | 2.3 | 1 | 0 | 0 | 2.8 | 5.1 | 81 | -429.344 | -638.4861 | -99.6487 | -738.1347
82 | 1e-06 | 0.00062017 | 0.00084095 | 1e-06 | 1e-05 | 0.56135 | 0.40662 | 306 | 1.9055e-07 | 0.03105 |  |  |  | 1 | 2 | 0 | 5.75 | 0 | 0 | 1 | 0 | 0 | 0.5 | 6.25 | 82 | -392.3366 | -648.6382 | -106.6042 | -755.2424 |  |  |  | 1 | 2 | 0 | 0 | 3.2857 | 0 | 1 | 0 | 0 | 2.1429 | 5.4286 | 82 | -418.8988 | -641.515 | -72.2661 | -713.7811 |  |  |  | 1 | 2 | 0 | 0 | 0 | 2.3 | 1 | 0 | 0 | 2.8 | 5.1 | 82 | -429.344 | -638.4861 | -99.7217 | -738.2078
83 | 1e-06 | 0.0007035 | 0.00086405 | 1e-06 | 1e-05 | 0.55805 | 0.40497 | 306 | 1.8621e-07 | 0.030915 |  |  |  | 1 | 2 | 0 | 5.75 | 0 | 0 | 1 | 0 | 0 | 0.5 | 6.25 | 83 | -392.3366 | -648.6382 | -104.7652 | -753.4034 |  |  |  | 1 | 2 | 0 | 0 | 3.2857 | 0 | 1 | 0 | 0 | 2.1429 | 5.4286 | 83 | -418.8988 | -641.515 | -72.0632 | -713.5783 |  |  |  | 1 | 2 | 0 | 0 | 0 | 2.3 | 1 | 0 | 0 | 2.8 | 5.1 | 83 | -429.344 | -638.4861 | -99.7527 | -738.2388
84 | 1e-06 | 0.00088067 | 0.0010873 | 1e-06 | 1e-05 | 0.56231 | 0.40503 | 306 | 1.9498e-07 | 0.030405 |  |  |  | 1 | 2 | 0 | 5.75 | 0 | 0 | 1 | 0 | 0 | 0.5 | 6.25 | 84 | -392.3366 | -648.6382 | -101.5005 | -750.1387 |  |  |  | 1 | 2 | 0 | 0 | 3.2857 | 0 | 1 | 0 | 0 | 2.1429 | 5.4286 | 84 | -418.8988 | -641.515 | -70.2328 | -711.7478 |  |  |  | 1 | 2 | 0 | 0 | 0 | 2.3 | 1 | 0 | 0 | 2.8 | 5.1 | 84 | -429.344 | -638.4861 | -99.8712 | -738.3573
85 | 1e-06 | 0.00054117 | 0.00062027 | 1e-06 | 1e-05 | 0.56153 | 0.40779 | 306 | 1.7783e-07 | 0.03131 |  |  |  | 1 | 2 | 0 | 5.75 | 0 | 0 | 1 | 0 | 0 | 0.5 | 6.25 | 85 | -392.3366 | -648.6382 | -108.587 | -757.2252 |  |  |  | 1 | 2 | 0 | 0 | 3.2857 | 0 | 1 | 0 | 0 | 2.1429 | 5.4286 | 85 | -418.8988 | -641.515 | -74.7651 | -716.2801 |  |  |  | 1 | 2 | 0 | 0 | 0 | 2.3 | 1 | 0 | 0 | 2.8 | 5.1 | 85 | -429.344 | -638.4861 | -99.6623 | -738.1484
86 | 1e-06 | 0.0007955 | 0.00086568 | 1e-06 | 1e-05 | 0.55343 | 0.40841 | 306 | 1.7378e-07 | 0.03152 |  |  |  | 1 | 2 | 0 | 5.75 | 0 | 0 | 1 | 0 | 0 | 0.5 | 6.25 | 86 | -392.3366 | -648.6382 | -102.9426 | -751.5808 |  |  |  | 1 | 2 | 0 | 0 | 3.2857 | 0 | 1 | 0 | 0 | 2.1429 | 5.4286 | 86 | -418.8988 | -641.515 | -71.9419 | -713.4569 |  |  |  | 1 | 2 | 0 | 0 | 0 | 2.3 | 1 | 0 | 0 | 2.8 | 5.1 | 86 | -429.344 | -638.4861 | -99.6147 | -738.1008
87 | 1e-06 | 0.0010278 | 0.0011234 | 1e-06 | 1e-05 | 0.55464 | 0.41436 | 306 | 1.7783e-07 | 0.03144 |  |  |  | 1 | 2 | 0 | 5.75 | 0 | 0 | 1 | 0 | 0 | 0.5 | 6.25 | 87 | -392.3366 | -648.6382 | -99.1972 | -747.8354 |  |  |  | 1 | 2 | 0 | 0 | 3.2857 | 0 | 1 | 0 | 0 | 2.1429 | 5.4286 | 87 | -418.8988 | -641.515 | -69.7774 | -711.2924 |  |  |  | 1 | 2 | 0 | 0 | 0 | 2.3 | 1 | 0 | 0 | 2.8 | 5.1 | 87 | -429.344 | -638.4861 | -99.6328 | -738.1189
88 | 1e-06 | 0.0009935 | 0.0010324 | 1e-06 | 1e-05 | 0.56026 | 0.40884 | 306 | 1.7378e-07 | 0.031615 |  |  |  | 1 | 2 | 0 | 5.75 | 0 | 0 | 1 | 0 | 0 | 0.5 | 6.25 | 88 | -392.3366 | -648.6382 | -99.6872 | -748.3254 |  |  |  | 1 | 2 | 0 | 0 | 3.2857 | 0 | 1 | 0 | 0 | 2.1429 | 5.4286 | 88 | -418.8988 | -641.515 | -70.4528 | -711.9679 |  |  |  | 1 | 2 | 0 | 0 | 0 | 2.3 | 1 | 0 | 0 | 2.8 | 5.1 | 88 | -429.344 | -638.4861 | -99.5932 | -738.0793
89 | 1e-06 | 0.0011838 | 0.0011626 | 3.2727e-05 | 1e-05 | 0.55772 | 0.40987 | 306 | 1.7378e-07 | 0.031385 |  |  |  | 1 | 2 | 0 | 5.75 | 0 | 0 | 1 | 0 | 0 | 0.5 | 6.25 | 89 | -392.3366 | -648.6382 | -97.1323 | -745.7705 |  |  |  | 1 | 2 | 0 | 0 | 3.2857 | 0 | 1 | 0 | 0 | 2.1429 | 5.4286 | 89 | -418.8988 | -641.515 | -69.5002 | -711.0153 |  |  |  | 1 | 2 | 0 | 0 | 0 | 2.3 | 1 | 0 | 0 | 2.8 | 5.1 | 89 | -429.344 | -638.4861 | -79.2331 | -717.7192
90 | 1e-06 | 0.00064267 | 0.00063311 | 1e-06 | 1e-05 | 0.55903 | 0.40906 | 306 | 1.7378e-07 | 0.03152 |  |  |  | 1 | 2 | 0 | 5.75 | 0 | 0 | 1 | 0 | 0 | 0.5 | 6.25 | 90 | -392.3366 | -648.6382 | -106.0637 | -754.7019 |  |  |  | 1 | 2 | 0 | 0 | 3.2857 | 0 | 1 | 0 | 0 | 2.1429 | 5.4286 | 90 | -418.8988 | -641.515 | -74.5574 | -716.0724 |  |  |  | 1 | 2 | 0 | 0 | 0 | 2.3 | 1 | 0 | 0 | 2.8 | 5.1 | 90 | -429.344 | -638.4861 | -99.6147 | -738.1008
91 | 1e-06 | 0.0012257 | 0.0012011 | 3.4773e-05 | 1e-05 | 0.5584 | 0.41037 | 306 | 1.7378e-07 | 0.03142 |  |  |  | 1 | 2 | 0 | 5.75 | 0 | 0 | 1 | 0 | 0 | 0.5 | 6.25 | 91 | -392.3366 | -648.6382 | -96.6228 | -745.261 |  |  |  | 1 | 2 | 0 | 0 | 3.2857 | 0 | 1 | 0 | 0 | 2.1429 | 5.4286 | 91 | -418.8988 | -641.515 | -69.2217 | -710.7368 |  |  |  | 1 | 2 | 0 | 0 | 0 | 2.3 | 1 | 0 | 0 | 2.8 | 5.1 | 91 | -429.344 | -638.4861 | -78.8704 | -717.3565
92 | 1e-06 | 0.00096983 | 0.00085703 | 3.3182e-05 | 1e-05 | 0.5604 | 0.40754 | 306 | 1.6982e-07 | 0.03153 |  |  |  | 1 | 2 | 0 | 5.75 | 0 | 0 | 1 | 0 | 0 | 0.5 | 6.25 | 92 | -392.3366 | -648.6382 | -100.0433 | -748.6815 |  |  |  | 1 | 2 | 0 | 0 | 3.2857 | 0 | 1 | 0 | 0 | 2.1429 | 5.4286 | 92 | -418.8988 | -641.515 | -72.0241 | -713.5391 |  |  |  | 1 | 2 | 0 | 0 | 0 | 2.3 | 1 | 0 | 0 | 2.8 | 5.1 | 92 | -429.344 | -638.4861 | -79.1196 | -717.6057
93 | 1e-06 | 0.0012158 | 0.0013081 | 3.0568e-05 | 1e-05 | 0.55241 | 0.40991 | 306 | 1.7378e-07 | 0.031485 |  |  |  | 1 | 2 | 0 | 5.75 | 0 | 0 | 1 | 0 | 0 | 0.5 | 6.25 | 93 | -392.3366 | -648.6382 | -96.738 | -745.3762 |  |  |  | 1 | 2 | 0 | 0 | 3.2857 | 0 | 1 | 0 | 0 | 2.1429 | 5.4286 | 93 | -418.8988 | -641.515 | -68.4969 | -710.0119 |  |  |  | 1 | 2 | 0 | 0 | 0 | 2.3 | 1 | 0 | 0 | 2.8 | 5.1 | 93 | -429.344 | -638.4861 | -79.6099 | -718.0959
94 | 1e-06 | 0.0013373 | 0.0011639 | 4.1591e-05 | 1e-05 | 0.55703 | 0.40438 | 306 | 1.6982e-07 | 0.03191 |  |  |  | 1 | 2 | 0 | 5.75 | 0 | 0 | 1 | 0 | 0 | 0.5 | 6.25 | 94 | -392.3366 | -648.6382 | -95.3275 | -743.9657 |  |  |  | 1 | 2 | 0 | 0 | 3.2857 | 0 | 1 | 0 | 0 | 2.1429 | 5.4286 | 94 | -418.8988 | -641.515 | -69.4001 | -710.9151 |  |  |  | 1 | 2 | 0 | 0 | 0 | 2.3 | 1 | 0 | 0 | 2.8 | 5.1 | 94 | -429.344 | -638.4861 | -77.7125 | -716.1985
95 | 1e-06 | 0.00092383 | 0.00073662 | 2.9205e-05 | 1e-05 | 0.56626 | 0.39808 | 306 | 1.6982e-07 | 0.031875 |  |  |  | 1 | 2 | 0 | 5.75 | 0 | 0 | 1 | 0 | 0 | 0.5 | 6.25 | 95 | -392.3366 | -648.6382 | -100.7404 | -749.3786 |  |  |  | 1 | 2 | 0 | 0 | 3.2857 | 0 | 1 | 0 | 0 | 2.1429 | 5.4286 | 95 | -418.8988 | -641.515 | -73.2304 | -714.7454 |  |  |  | 1 | 2 | 0 | 0 | 0 | 2.3 | 1 | 0 | 0 | 2.8 | 5.1 | 95 | -429.344 | -638.4861 | -79.7892 | -718.2753
96 | 1e-06 | 0.0010458 | 0.00090297 | 3.1023e-05 | 1e-05 | 0.55725 | 0.4027 | 306 | 1.6596e-07 | 0.031975 |  |  |  | 1 | 2 | 0 | 5.75 | 0 | 0 | 1 | 0 | 0 | 0.5 | 6.25 | 96 | -392.3366 | -648.6382 | -98.9218 | -747.56 |  |  |  | 1 | 2 | 0 | 0 | 3.2857 | 0 | 1 | 0 | 0 | 2.1429 | 5.4286 | 96 | -418.8988 | -641.515 | -71.5111 | -713.0262 |  |  |  | 1 | 2 | 0 | 0 | 0 | 2.3 | 1 | 0 | 0 | 2.8 | 5.1 | 96 | -429.344 | -638.4861 | -79.4135 | -717.8996
97 | 1e-06 | 0.000937 | 0.00093162 | 3.2955e-05 | 1e-05 | 0.56822 | 0.39461 | 306 | 1.7378e-07 | 0.03217 |  |  |  | 1 | 2 | 0 | 5.75 | 0 | 0 | 1 | 0 | 0 | 0.5 | 6.25 | 97 | -392.3366 | -648.6382 | -100.5216 | -749.1598 |  |  |  | 1 | 2 | 0 | 0 | 3.2857 | 0 | 1 | 0 | 0 | 2.1429 | 5.4286 | 97 | -418.8988 | -641.515 | -71.2169 | -712.7319 |  |  |  | 1 | 2 | 0 | 0 | 0 | 2.3 | 1 | 0 | 0 | 2.8 | 5.1 | 97 | -429.344 | -638.4861 | -79.0167 | -717.5027
98 | 1e-06 | 0.0007095 | 0.00057946 | 1e-06 | 1e-05 | 0.55116 | 0.40637 | 306 | 1.7378e-07 | 0.03206 |  |  |  | 1 | 2 | 0 | 5.75 | 0 | 0 | 1 | 0 | 0 | 0.5 | 6.25 | 98 | -392.3366 | -648.6382 | -104.5947 | -753.2329 |  |  |  | 1 | 2 | 0 | 0 | 3.2857 | 0 | 1 | 0 | 0 | 2.1429 | 5.4286 | 98 | -418.8988 | -641.515 | -75.205 | -716.72 |  |  |  | 1 | 2 | 0 | 0 | 0 | 2.3 | 1 | 0 | 0 | 2.8 | 5.1 | 98 | -429.344 | -638.4861 | -99.4937 | -737.9798
99 | 1e-06 | 0.001089 | 0.00090608 | 3.2955e-05 | 1e-05 | 0.54422 | 0.40463 | 306 | 1.6596e-07 | 0.03203 |  |  |  | 1 | 2 | 0 | 5.75 | 0 | 0 | 1 | 0 | 0 | 0.5 | 6.25 | 99 | -392.3366 | -648.6382 | -98.3279 | -746.9661 |  |  |  | 1 | 2 | 0 | 0 | 3.2857 | 0 | 1 | 0 | 0 | 2.1429 | 5.4286 | 99 | -418.8988 | -641.515 | -71.473 | -712.9881 |  |  |  | 1 | 2 | 0 | 0 | 0 | 2.3 | 1 | 0 | 0 | 2.8 | 5.1 | 99 | -429.344 | -638.4861 | -79.0477 | -717.5338
100 | 1e-06 | 0.0014378 | 0.00098919 | 3.6705e-05 | 1e-05 | 0.55304 | 0.41044 | 306 | 1.6218e-07 | 0.03115 |  |  |  | 1 | 2 | 0 | 5.75 | 0 | 0 | 1 | 0 | 0 | 0.5 | 6.25 | 100 | -392.3366 | -648.6382 | -94.2982 | -742.9364 |  |  |  | 1 | 2 | 0 | 0 | 3.2857 | 0 | 1 | 0 | 0 | 2.1429 | 5.4286 | 100 | -418.8988 | -641.515 | -70.8913 | -712.4063 |  |  |  | 1 | 2 | 0 | 0 | 0 | 2.3 | 1 | 0 | 0 | 2.8 | 5.1 | 100 | -429.344 | -638.4861 | -78.6155 | -717.1016
101 | 1e-06 | 0.0011287 | 0.00085838 | 3.0114e-05 | 1e-05 | 0.56825 | 0.38423 | 306 | 1.6218e-07 | 0.031545 |  |  |  | 1 | 2 | 0 | 5.75 | 0 | 0 | 1 | 0 | 0 | 0.5 | 6.25 | 101 | -392.3366 | -648.6382 | -97.8239 | -746.4621 |  |  |  | 1 | 2 | 0 | 0 | 3.2857 | 0 | 1 | 0 | 0 | 2.1429 | 5.4286 | 101 | -418.8988 | -641.515 | -72.0083 | -713.5234 |  |  |  | 1 | 2 | 0 | 0 | 0 | 2.3 | 1 | 0 | 0 | 2.8 | 5.1 | 101 | -429.344 | -638.4861 | -79.684 | -718.1701
102 | 1e-06 | 0.0013413 | 0.0010004 | 4.0114e-05 | 1e-05 | 0.55242 | 0.4118 | 306 | 1.5849e-07 | 0.031935 |  |  |  | 1 | 2 | 0 | 5.75 | 0 | 0 | 1 | 0 | 0 | 0.5 | 6.25 | 102 | -392.3366 | -648.6382 | -95.2829 | -743.9211 |  |  |  | 1 | 2 | 0 | 0 | 3.2857 | 0 | 1 | 0 | 0 | 2.1429 | 5.4286 | 102 | -418.8988 | -641.515 | -70.6614 | -712.1764 |  |  |  | 1 | 2 | 0 | 0 | 0 | 2.3 | 1 | 0 | 0 | 2.8 | 5.1 | 102 | -429.344 | -638.4861 | -77.9185 | -716.4046
103 | 1e-06 | 0.0012785 | 0.00086014 | 3.6364e-05 | 1e-05 | 0.55603 | 0.40914 | 306 | 1.6218e-07 | 0.03156 |  |  |  | 1 | 2 | 0 | 5.75 | 0 | 0 | 1 | 0 | 0 | 0.5 | 6.25 | 103 | -392.3366 | -648.6382 | -95.9998 | -744.638 |  |  |  | 1 | 2 | 0 | 0 | 3.2857 | 0 | 1 | 0 | 0 | 2.1429 | 5.4286 | 103 | -418.8988 | -641.515 | -71.9887 | -713.5037 |  |  |  | 1 | 2 | 0 | 0 | 0 | 2.3 | 1 | 0 | 0 | 2.8 | 5.1 | 103 | -429.344 | -638.4861 | -78.577 | -717.0631
104 | 1e-06 | 0.0014082 | 0.00098932 | 3.9205e-05 | 1e-05 | 0.55981 | 0.40816 | 306 | 1.5488e-07 | 0.03165 |  |  |  | 1 | 2 | 0 | 5.75 | 0 | 0 | 1 | 0 | 0 | 0.5 | 6.25 | 104 | -392.3366 | -648.6382 | -94.5829 | -743.2211 |  |  |  | 1 | 2 | 0 | 0 | 3.2857 | 0 | 1 | 0 | 0 | 2.1429 | 5.4286 | 104 | -418.8988 | -641.515 | -70.8034 | -712.3184 |  |  |  | 1 | 2 | 0 | 0 | 0 | 2.3 | 1 | 0 | 0 | 2.8 | 5.1 | 104 | -429.344 | -638.4861 | -78.1165 | -716.6026
105 | 1e-06 | 0.0014752 | 0.00087973 | 4.5682e-05 | 1e-05 | 0.55774 | 0.40989 | 306 | 1.5488e-07 | 0.031735 |  |  |  | 1 | 2 | 0 | 5.75 | 0 | 0 | 1 | 0 | 0 | 0.5 | 6.25 | 105 | -392.3366 | -648.6382 | -93.8995 | -742.5377 |  |  |  | 1 | 2 | 0 | 0 | 3.2857 | 0 | 1 | 0 | 0 | 2.1429 | 5.4286 | 105 | -418.8988 | -641.515 | -71.7702 | -713.2853 |  |  |  | 1 | 2 | 0 | 0 | 0 | 2.3 | 1 | 0 | 0 | 2.8 | 5.1 | 105 | -429.344 | -638.4861 | -77.2026 | -715.6887
106 | 1e-06 | 0.0018348 | 0.0012809 | 5.1591e-05 | 1e-05 | 0.56184 | 0.39531 | 306 | 1.5488e-07 | 0.03145 |  |  |  | 1 | 2 | 0 | 5.75 | 0 | 0 | 1 | 0 | 0 | 0.5 | 6.25 | 106 | -392.3366 | -648.6382 | -90.7191 | -739.3573 |  |  |  | 1 | 2 | 0 | 0 | 3.2857 | 0 | 1 | 0 | 0 | 2.1429 | 5.4286 | 106 | -418.8988 | -641.515 | -68.6784 | -710.1934 |  |  |  | 1 | 2 | 0 | 0 | 0 | 2.3 | 1 | 0 | 0 | 2.8 | 5.1 | 106 | -429.344 | -638.4861 | -76.5551 | -715.0411
107 | 1e-06 | 0.001182 | 0.00080743 | 3.9545e-05 | 1e-05 | 0.54115 | 0.42654 | 306 | 1.5488e-07 | 0.03261 |  |  |  | 1 | 2 | 0 | 5.75 | 0 | 0 | 1 | 0 | 0 | 0.5 | 6.25 | 107 | -392.3366 | -648.6382 | -97.1062 | -745.7444 |  |  |  | 1 | 2 | 0 | 0 | 3.2857 | 0 | 1 | 0 | 0 | 2.1429 | 5.4286 | 107 | -418.8988 | -641.515 | -72.3388 | -713.8538 |  |  |  | 1 | 2 | 0 | 0 | 0 | 2.3 | 1 | 0 | 0 | 2.8 | 5.1 | 107 | -429.344 | -638.4861 | -77.853 | -716.3391
108 | 1e-06 | 0.0011003 | 0.00073189 | 3.7273e-05 | 1e-05 | 0.54389 | 0.42495 | 306 | 1.6218e-07 | 0.03282 |  |  |  | 1 | 2 | 0 | 5.75 | 0 | 0 | 1 | 0 | 0 | 0.5 | 6.25 | 108 | -392.3366 | -648.6382 | -98.1454 | -746.7836 |  |  |  | 1 | 2 | 0 | 0 | 3.2857 | 0 | 1 | 0 | 0 | 2.1429 | 5.4286 | 108 | -418.8988 | -641.515 | -73.125 | -714.64 |  |  |  | 1 | 2 | 0 | 0 | 0 | 2.3 | 1 | 0 | 0 | 2.8 | 5.1 | 108 | -429.344 | -638.4861 | -78.1536 | -716.6397
109 | 1e-06 | 0.00078667 | 0.00059892 | 3.1591e-05 | 1e-05 | 0.5474 | 0.41404 | 306 | 1.5136e-07 | 0.033225 |  |  |  | 1 | 2 | 0 | 5.75 | 0 | 0 | 1 | 0 | 0 | 0.5 | 6.25 | 109 | -392.3366 | -648.6382 | -103.0389 | -751.6771 |  |  |  | 1 | 2 | 0 | 0 | 3.2857 | 0 | 1 | 0 | 0 | 2.1429 | 5.4286 | 109 | -418.8988 | -641.515 | -74.7342 | -716.2493 |  |  |  | 1 | 2 | 0 | 0 | 0 | 2.3 | 1 | 0 | 0 | 2.8 | 5.1 | 109 | -429.344 | -638.4861 | -79.0341 | -717.5202
110 | 1e-06 | 0.0019162 | 0.0013432 | 4.9091e-05 | 1e-05 | 0.56941 | 0.38005 | 306 | 1.4791e-07 | 0.03221 |  |  |  | 1 | 2 | 0 | 5.75 | 0 | 0 | 1 | 0 | 0 | 0.5 | 6.25 | 110 | -392.3366 | -648.6382 | -90.0542 | -738.6924 |  |  |  | 1 | 2 | 0 | 0 | 3.2857 | 0 | 1 | 0 | 0 | 2.1429 | 5.4286 | 110 | -418.8988 | -641.515 | -68.1512 | -709.6662 |  |  |  | 1 | 2 | 0 | 0 | 0 | 2.3 | 1 | 0 | 0 | 2.8 | 5.1 | 110 | -429.344 | -638.4861 | -76.6756 | -715.1617

## Data for Figure2
| Sucrose(aq) +y1iH2O(l) →x1iAcetate-(aq) +x2iPropionate-(aq) +x3iButyrate-(aq) +x4iCO2(g) +x5iCH4(g) +x6iH2(g) +x7iHCO3-(aq) +x8iH+(aq) | Sucrose(aq) + 2H2O(l) → 2.3Butyrate-(aq) + H2(g) + 2.8HCO3-(aq) + 5.1H+(aq) | Sucrose(aq) + 2H2O(l) → 3.29Propionate-(aq) + H2(g) + 2.14HCO3-(aq) + 5.43H+(aq) | Sucrose(aq) + 2H2O(l) → 5.75Acetate-(aq) + H2(g) + 0.5HCO3-(aq) + 6.25H+(aq) | Butyrate-(aq) +2H2O(l) → 2Acetate-(aq) + H+(aq)+2H2(g) | Propionate-(aq) + 3H2O(l) → Acetate-(aq) + HCO3-(aq) + H+(aq)+ 3H2(g) | 2Propionate-(aq) → Acetate-(aq) + Butyrate-(aq) | Acetate-(aq) +4H2O(l) → 2HCO3-(aq) + H+(aq)+ 4H2(g) | 4H2(g) + HCO3-(aq) + H+(aq) → CH4(g) + 3H2O(l) | Acetate-(aq) + H2O(l) → CH4(g) + HCO3-(aq)
| unit:KJ/reaction | unit:KJ/reaction | unit:KJ/reaction | unit:KJ/reaction | unit:KJ/reaction | unit:KJ/reaction | unit:KJ/reaction | unit:KJ/reaction | unit:KJ/reaction | unit:KJ/reaction
Day | Overall | Eq1 | Eq2 | Eq3 | Eq4 | Eq5 | Eq6 | Eq7 | Eq8 | Eq9
3 | -883.9947 | -770.398 | -723.2577 | -716.7471 | -29.7108 | -23.9236 | -5.3676 | -12.7687 | -7.9771 | -20.7457
4 | -882.517 | -772.9492 | -722.8031 | -716.5631 | -30.7484 | -24.6109 | -6.008 | -12.4654 | -7.9168 | -20.3822
5 | -881.6675 | -770.02 | -720.3802 | -717.5794 | -29.4059 | -25.0162 | -7.4153 | -13.2113 | -7.817 | -21.0283
6 | -881.3268 | -769.1117 | -720.6373 | -714.9677 | -30.2162 | -24.7661 | -5.9653 | -13.3507 | -7.8162 | -21.1669
7 | -883.3382 | -768.7828 | -723.7247 | -717.3557 | -29.0222 | -23.7072 | -5.067 | -13.3251 | -7.848 | -21.1731
8 | -882.7183 | -768.5944 | -722.3875 | -717.8294 | -28.5218 | -23.7381 | -6.0542 | -12.9002 | -8.0429 | -20.943
9 | -883.8796 | -769.9847 | -724.125 | -718.6628 | -28.5794 | -23.3556 | -5.6008 | -12.531 | -8.1091 | -20.6401
10 | -881.5579 | -767.3645 | -720.5007 | -717.9247 | -28.0004 | -24.0201 | -7.0302 | -13.0096 | -8.127 | -21.1366
11 | -880.3687 | -764.1239 | -719.84 | -716.4858 | -27.507 | -23.67 | -6.2432 | -13.5897 | -8.1025 | -21.6922
12 | -880.5063 | -764.5812 | -718.8522 | -737.9875 | -18.3361 | -24.078 | -16.2725 | -13.5473 | -8.1308 | -21.6781
13 | -882.3207 | -767.9184 | -722.7936 | -718.056 | -28.2172 | -23.5405 | -5.7879 | -13.0758 | -8.0828 | -21.1586
14 | -873.9023 | -751.0403 | -715.8975 | -709.5645 | -26.0963 | -22.7906 | -3.3583 | -16.1266 | -8.0256 | -24.1522
15 | -869.1369 | -747.1231 | -715.3761 | -706.8783 | -25.9762 | -22.3798 | -1.8265 | -16.9569 | -8.0454 | -25.0024
16 | -875.599 | -743.8582 | -707.2971 | -693.6359 | -2.0821 | 18.5032 | -0.41876 | 39.5073 | -62.6457 | -23.1384
17 | -848.8236 | -722.6188 | -696.5236 | -682.7083 | 4.8284 | 25.3292 | 1.4684 | 44.3616 | -70.7879 | -26.4263
18 | -855.073 | -724.6874 | -697.7772 | -682.7313 | 7.1252 | 29.8605 | 1.8617 | 50.7341 | -76.6617 | -25.9276
19 | -843.9391 | -720.4201 | -695.8229 | -679.7937 | 9.8209 | 33.7407 | 2.6914 | 54.9691 | -81.4842 | -26.515
20 | -877.4429 | -757.4494 | -720.7176 | -706.9881 | -29.3686 | -22.3225 | -0.41876 | -14.8577 | -8.0387 | -22.8964
21 | -879.5099 | -762.208 | -719.5716 | -715.102 | -27.4584 | -23.4426 | -5.4718 | -13.955 | -8.1165 | -22.0716
22 | -877.5265 | -757.6376 | -717.8146 | -714.9674 | -26.0212 | -23.3235 | -5.6878 | -14.9379 | -8.0575 | -22.9954
23 | -867.8578 | -744.7015 | -715.3901 | -709.1205 | -24.088 | -21.8478 | -2.3717 | -17.2359 | -8.0976 | -25.3335
24 | -851.5659 | -723.1713 | -699.4952 | -687.3891 | 3.2284 | 20.973 | 1.1459 | 37.5717 | -64.1938 | -26.622
25 | -844.8073 | -721.2166 | -697.7553 | -684.2187 | 4.457 | 23.6741 | 1.8052 | 41.086 | -67.9631 | -26.8771
26 | -845.9297 | -721.2151 | -697.8736 | -684.7677 | 4.5172 | 23.4419 | 1.6388 | 40.7279 | -67.6426 | -26.9148
27 | -844.4016 | -720.6001 | -697.1771 | -684.8999 | 4.4651 | 22.8516 | 1.2644 | 39.9738 | -67.0247 | -27.0508
28 | -842.4972 | -719.9285 | -695.8924 | -684.6539 | 5.7946 | 24.3818 | 0.70614 | 42.2628 | -69.3149 | -27.0521
29 | -839.6441 | -719.8101 | -694.1087 | -684.9596 | 4.8918 | 22.2442 | -0.49193 | 40.0885 | -67.2446 | -27.1561
30 | -871.2095 | -747.0882 | -713.677 | -707.6683 | -25.4442 | -22.6264 | -3.1982 | -16.6103 | -8.1313 | -24.7417
31 | -865.9876 | -744.0643 | -713.4208 | -707.3697 | -24.4712 | -22.1018 | -2.6984 | -17.034 | -8.2335 | -25.2675
32 | -854.4077 | -723.7398 | -697.5162 | -689.0583 | 3.8699 | 20.4421 | -0.8833 | 37.8976 | -64.4093 | -26.5116
33 | -871.2576 | -745.8214 | -715.7712 | -707.1721 | -25.3775 | -22.0059 | -1.4874 | -17.147 | -7.9494 | -25.0964
34 | -872.5865 | -744.3481 | -713.4977 | -706.7634 | -17.5063 | -11.1369 | -2.4373 | -2.3302 | -22.4457 | -24.7759
35 | -869.9162 | -738.206 | -709.3477 | -701.8337 | -9.0532 | 1.3582 | -1.7519 | 13.5215 | -38.6903 | -25.1688
36 | -863.6311 | -741.0681 | -713.013 | -706.8004 | -23.5119 | -21.4578 | -2.178 | -17.2257 | -8.586 | -25.8118
37 | -856.3573 | -728.6711 | -701.6374 | -694.9378 | -1.9888 | 10.7892 | -1.7886 | 25.3557 | -51.5824 | -26.2267
38 | -846.5228 | -723.9588 | -698.0615 | -691.6816 | -0.59973 | 12.2689 | -1.73 | 26.8676 | -53.895 | -27.0274
39 | -850.9393 | -725.6826 | -697.8653 | -694.3792 | -0.99031 | 10.4636 | -3.3221 | 25.2397 | -52.0053 | -26.7656
40 | -849.3622 | -738.2314 | -708.9166 | -706.3197 | -23.0345 | -22.6617 | -3.9692 | -18.3197 | -8.1569 | -26.4766
41 | -850.0362 | -738.0765 | -707.2699 | -707.8546 | -22.3597 | -23.2055 | -5.6119 | -18.4394 | -8.137 | -26.5764
42 | -851.476 | -739.1084 | -707.6929 | -709.6658 | -21.9796 | -23.329 | -6.3214 | -18.357 | -8.074 | -26.431
43 | -852.6613 | -741.9122 | -707.3367 | -712.0412 | -21.8731 | -23.8516 | -8.0586 | -17.7715 | -8.1049 | -25.8763
44 | -848.638 | -740.8271 | -706.7897 | -713.0622 | -21.1312 | -23.9485 | -8.6467 | -18.119 | -8.0539 | -26.173
45 | -852.2343 | -743.6171 | -707.0708 | -715.2021 | -21.1622 | -24.3347 | -9.8913 | -17.6158 | -8.0469 | -25.6627
46 | -852.1691 | -745.5261 | -706.3551 | -716.0778 | -21.441 | -24.8777 | -11.0396 | -17.2748 | -8.0556 | -25.3305
47 | -854.797 | -748.3786 | -707.2812 | -717.5598 | -21.7786 | -25.0765 | -11.6163 | -16.7582 | -8.0735 | -24.8317
48 | -856.853 | -750.1411 | -707.3893 | -717.8999 | -22.2131 | -25.3042 | -12.0049 | -16.3904 | -8.1106 | -24.501
49 | -861.0318 | -754.394 | -707.8102 | -738.4327 | -14.7651 | -25.9158 | -21.4157 | -15.6508 | -8.0906 | -23.7414
50 | -859.815 | -755.243 | -707.4233 | -738.5847 | -15.0509 | -26.2661 | -21.8649 | -15.6164 | -8.025 | -23.6414
51 | -871.9923 | -768.2645 | -712.6656 | -738.27 | -19.5997 | -26.7594 | -20.8017 | -13.1173 | -7.9693 | -21.0866
52 | -872.6421 | -765.6153 | -713.414 | -738.2909 | -18.677 | -26.0825 | -19.8945 | -13.5935 | -8.1086 | -21.7021
53 | -869.7289 | -762.2826 | -711.1916 | -738.4339 | -17.5089 | -26.2592 | -20.7298 | -14.2797 | -8.0521 | -22.3318
54 | -867.4146 | -760.0401 | -710.3721 | -738.4339 | -16.7289 | -26.1187 | -20.8387 | -14.6697 | -8.0769 | -22.7466
55 | -863.6874 | -757.6753 | -709.2342 | -738.4957 | -15.9025 | -26.0883 | -21.147 | -15.1271 | -8.0418 | -23.1689
56 | -863.5998 | -756.4064 | -708.6572 | -738.103 | -15.4855 | -25.8237 | -21.1067 | -15.0551 | -8.0693 | -23.1244
57 | -858.4374 | -751.0148 | -708.769 | -717.1597 | -22.7134 | -24.8482 | -10.9953 | -15.9877 | -8.0923 | -24.08
58 | -865.7731 | -758.5141 | -709.2375 | -738.2816 | -16.2075 | -26.1134 | -21.1977 | -14.8216 | -8.2799 | -23.1015
59 | -863.4779 | -754.8034 | -707.5004 | -738.1792 | -14.9232 | -25.9395 | -21.5652 | -15.3906 | -8.2108 | -23.6014
60 | -863.3594 | -754.7475 | -708.296 | -738.186 | -14.9034 | -25.6915 | -21.0742 | -15.4054 | -8.1801 | -23.5855
61 | -866.2567 | -756.8309 | -709.8895 | -738.4256 | -15.6131 | -25.7028 | -20.5707 | -15.2217 | -8.0762 | -23.2979
62 | -865.327 | -755.9092 | -709.9719 | -738.5485 | -15.2849 | -25.5861 | -20.4137 | -15.4736 | -8.043 | -23.5165
63 | -866.2013 | -755.9639 | -709.6835 | -738.3714 | -15.315 | -25.5844 | -20.5218 | -15.3321 | -8.0876 | -23.4197
64 | -862.8159 | -753.3072 | -708.6634 | -738.415 | -14.3882 | -25.4572 | -20.6996 | -15.8266 | -8.1067 | -23.9333
65 | -864.4938 | -753.5173 | -709.4749 | -738.4481 | -14.4592 | -25.2652 | -20.2566 | -15.8147 | -8.1264 | -23.9412
66 | -861.2609 | -749.7123 | -708.0158 | -738.4588 | -13.1351 | -25.0536 | -20.4876 | -16.4844 | -8.1312 | -24.6156
67 | -863.4804 | -750.4416 | -708.8146 | -718.27 | -22.1008 | -24.8389 | -11.3505 | -16.2264 | -8.1732 | -24.3996
68 | -867.75 | -751.5396 | -709.8955 | -738.4173 | -13.7732 | -24.7761 | -19.6432 | -16.1357 | -8.095 | -24.2308
69 | -866.1383 | -751.3152 | -710.2063 | -738.3796 | -13.6975 | -24.6214 | -19.3986 | -16.1467 | -8.0827 | -24.2294
70 | -863.1601 | -750.929 | -709.7811 | -738.1917 | -13.5748 | -24.5786 | -19.5086 | -16.0738 | -8.1671 | -24.2409
71 | -864.1674 | -750.2016 | -709.6049 | -738.1495 | -13.3244 | -24.4821 | -19.471 | -16.1688 | -8.1939 | -24.3627
72 | -873.7396 | -759.5898 | -711.9629 | -738.137 | -16.5907 | -25.3902 | -19.663 | -14.5268 | -8.1289 | -22.6557
73 | -877.2451 | -763.2947 | -715.5837 | -738.0962 | -17.8819 | -24.9098 | -18.0856 | -13.8521 | -8.1481 | -22.0001
74 | -875.8578 | -758.9724 | -715.7761 | -738.0782 | -16.3796 | -24.0894 | -17.2089 | -14.5903 | -8.1967 | -22.787
75 | -875.0881 | -760.4423 | -714.0834 | -738.2423 | -16.8807 | -24.952 | -18.5663 | -14.457 | -8.1216 | -22.5786
76 | -874.4143 | -758.5284 | -714.6443 | -738.2515 | -16.2144 | -24.4535 | -17.896 | -14.7967 | -8.1304 | -22.9271
77 | -873.0356 | -756.314 | -713.2804 | -738.2273 | -15.4457 | -24.47 | -18.3306 | -15.1638 | -8.1619 | -23.3256
78 | -874.1683 | -756.3747 | -714.0365 | -738.3538 | -15.4589 | -24.3212 | -17.9359 | -15.2475 | -8.0812 | -23.3287
79 | -874.2513 | -756.867 | -714.6284 | -738.186 | -15.6406 | -24.1329 | -17.5883 | -15.0368 | -8.1453 | -23.1821
80 | -875.3108 | -757.3472 | -715.7095 | -738.3002 | -15.8005 | -23.9511 | -17.0634 | -15.0384 | -8.1059 | -23.1443
81 | -876.0689 | -758.9419 | -715.6216 | -738.1347 | -16.3655 | -24.1628 | -17.3223 | -14.6378 | -8.1688 | -22.8066
82 | -873.0756 | -755.2424 | -713.7811 | -738.2078 | -15.0741 | -24.1203 | -17.8309 | -15.3356 | -8.1611 | -23.4967
83 | -872.567 | -753.4034 | -713.5783 | -738.2388 | -14.4326 | -23.8796 | -17.6481 | -15.6786 | -8.165 | -23.8436
84 | -868.7742 | -750.1387 | -711.7478 | -738.3573 | -13.2897 | -23.9352 | -18.246 | -16.3347 | -8.1033 | -24.438
85 | -876.5272 | -757.2252 | -716.2801 | -738.1484 | -15.7675 | -23.6714 | -16.6288 | -14.9465 | -8.1815 | -23.128
86 | -872.401 | -751.5808 | -713.4569 | -738.1008 | -13.8072 | -23.5224 | -17.3449 | -15.8926 | -8.2355 | -24.1281
87 | -867.7351 | -747.8354 | -711.2924 | -738.1189 | -12.5033 | -23.5399 | -18.019 | -16.5575 | -8.2234 | -24.7809
88 | -869.194 | -748.3254 | -711.9679 | -738.0793 | -12.6762 | -23.3974 | -17.6758 | -16.4428 | -8.2119 | -24.6547
89 | -867.1243 | -745.7705 | -711.0153 | -717.7192 | -20.6591 | -23.2721 | -8.9591 | -16.9259 | -8.2049 | -25.1308
90 | -875.692 | -754.7019 | -716.0724 | -738.1008 | -14.8928 | -23.2692 | -16.2957 | -15.3498 | -8.2098 | -23.5597
91 | -868.1422 | -745.261 | -710.7368 | -717.3565 | -20.6367 | -23.2638 | -8.8824 | -17.0086 | -8.2046 | -25.2132
92 | -872.2506 | -748.6815 | -713.5391 | -717.6057 | -21.7088 | -22.9919 | -7.8798 | -16.3952 | -8.2044 | -24.5996
93 | -866.2076 | -745.3762 | -710.0119 | -718.0959 | -20.3498 | -23.4962 | -9.6651 | -16.9776 | -8.2373 | -25.2149
94 | -865.7971 | -743.9657 | -710.9151 | -716.1985 | -20.6485 | -22.9227 | -8.0451 | -17.1517 | -8.2503 | -25.4019
95 | -873.1472 | -749.3786 | -714.7454 | -718.2753 | -21.6312 | -22.7026 | -7.5579 | -16.2162 | -8.2056 | -24.4218
96 | -869.5375 | -747.56 | -713.0262 | -717.8996 | -21.1537 | -22.8971 | -8.1247 | -16.5158 | -8.2544 | -24.7702
97 | -870.421 | -749.1598 | -712.7319 | -717.5027 | -21.8666 | -23.2407 | -8.4096 | -16.2053 | -8.2203 | -24.4256
98 | -875.7594 | -753.2329 | -716.72 | -737.9798 | -14.3894 | -22.749 | -15.5934 | -15.5151 | -8.2891 | -23.8042
99 | -869.8527 | -746.9661 | -712.9881 | -717.5338 | -21.1016 | -22.7986 | -7.8856 | -16.61 | -8.319 | -24.9289
100 | -867.3215 | -742.9364 | -712.4063 | -717.1016 | -19.9619 | -22.3858 | -7.351 | -17.4587 | -8.2072 | -25.6659
101 | -873.3073 | -746.4621 | -713.5234 | -718.1701 | -20.6902 | -22.6088 | -7.7488 | -16.7786 | -8.1702 | -24.9489
102 | -867.3069 | -743.9211 | -712.1764 | -716.4046 | -20.5413 | -22.5279 | -7.3592 | -17.1553 | -8.2734 | -25.4287
103 | -869.59 | -744.638 | -713.5037 | -717.0631 | -20.5357 | -22.2957 | -6.9622 | -17.0933 | -8.2268 | -25.3201
104 | -867.1726 | -743.2211 | -712.3184 | -716.6026 | -20.2356 | -22.3987 | -7.2371 | -17.3246 | -8.2168 | -25.5414
105 | -867.4097 | -742.5377 | -713.2853 | -715.6887 | -20.3881 | -21.9749 | -6.1324 | -17.4292 | -8.233 | -25.6622
106 | -863.998 | -739.3573 | -710.1934 | -715.0411 | -19.5874 | -22.3987 | -7.1797 | -18.0303 | -8.1914 | -26.2217
107 | -867.6784 | -745.7444 | -713.8538 | -716.3391 | -21.1485 | -22.2512 | -6.6267 | -16.7271 | -8.379 | -25.1062
108 | -870.8111 | -746.7836 | -714.64 | -716.6397 | -21.3622 | -22.1671 | -6.4596 | -16.5123 | -8.3825 | -24.8948
109 | -874.9253 | -751.6771 | -716.2493 | -717.5202 | -22.6489 | -22.4795 | -6.7139 | -15.5962 | -8.3973 | -23.9935
110 | -870.5092 | -738.6924 | -709.6662 | -715.1617 | -19.2403 | -22.3484 | -7.4374 | -18.0191 | -8.2181 | -26.2372